## Dataset
| DEM Parameters | [30 empty] | Measured Model Results
Trial number | Model Height (m) | Model Width (m) | Number of particles | Contact Model Type | Number Pregrowth Layers | Indiv. Layer Thickness (m) | Lower particle radius (m) | Upper particle radius (m) | Radius Ratio (max/min) | Porosity | Density (kg/m^2) | Initial Friction Coefficent | Dense, Medium, or Loose | Deformation friction coefficient | Bond Gap (m) | emod: effective modulus | kratio: normal-shear stiffness ratio | Homogeneous / Heterogeneous | pb_ten: tensile strength (Pa) | pb_coh: cohesion (Pa) | pb_fa: friction angle (°) | pb_rmul: radius multiplier | dp_ratio: damping | Fault Friction Coefficient | Slip Rate (m/s) | Deformation Timestep (s) | Timestep Displacement (m) | Amount of Fault Slip (m) | Fault Dip Angle (°) | Fault Seed Length (%) | Fault Seed Height (m) | Scarp Type | Vertical Displacement Hanging Wall (m) | Horizontal Displacement Hanging Wall (m) | Scarp Vertical Displacement (m) | Deformation Zone Width (DZW: m) | DZW xmin (m) | DZW xmax (m) | Scarp Dip (º) | r_squared Scarp Dip
D5_1e5_1e5_20_25 | 5 | 50 | 30196 | Parallel-Bonded | 5 | 1 | 0.025 | 0.06625 | 2.65 | 0.2 | 2600 | 0 | Dense | 0.3 | 0.033125 | 1000000000 | 1 | Homogeneous | 100000 | 100000 | 32.6 | 0.1 | 0.7 | 0.3 | 0.3 | 3e-05 | 9e-06 | 0 | 20 | 0.25 | 1.25 | 2A | 0 | 0 | -0.00057385 | 0 | 0 | 0 | 0 | 0
D5_1e5_1e5_20_25 | 5 | 50 | 30196 | Parallel-Bonded | 5 | 1 | 0.025 | 0.06625 | 2.65 | 0.2 | 2600 | 0 | Dense | 0.3 | 0.033125 | 1000000000 | 1 | Homogeneous | 100000 | 100000 | 32.6 | 0.1 | 0.7 | 0.3 | 0.3 | 3e-05 | 9e-06 | 0.5 | 20 | 0.25 | 1.25 | 2A | 0.17101 | 0.46985 | 0.36392 | 9.1994 | 25.1869 | 34.3863 | 3.2155 | 0.98539
D5_1e5_1e5_20_25 | 5 | 50 | 30196 | Parallel-Bonded | 5 | 1 | 0.025 | 0.06625 | 2.65 | 0.2 | 2600 | 0 | Dense | 0.3 | 0.033125 | 1000000000 | 1 | Homogeneous | 100000 | 100000 | 32.6 | 0.1 | 0.7 | 0.3 | 0.3 | 3e-05 | 9e-06 | 1 | 20 | 0.25 | 1.25 | 2A | 0.34202 | 0.93969 | 0.65802 | 10.946 | 23.4288 | 34.3748 | 7.1042 | 0.96652
D5_1e5_1e5_20_25 | 5 | 50 | 30196 | Parallel-Bonded | 5 | 1 | 0.025 | 0.06625 | 2.65 | 0.2 | 2600 | 0 | Dense | 0.3 | 0.033125 | 1000000000 | 1 | Homogeneous | 100000 | 100000 | 32.6 | 0.1 | 0.7 | 0.3 | 0.3 | 3e-05 | 9e-06 | 1.5 | 20 | 0.25 | 1.25 | 2A | 0.51303 | 1.4095 | 0.94095 | 13.3232 | 22.664 | 35.9872 | 9.2474 | 0.97325
D5_1e5_1e5_20_25 | 5 | 50 | 30196 | Parallel-Bonded | 5 | 1 | 0.025 | 0.06625 | 2.65 | 0.2 | 2600 | 0 | Dense | 0.3 | 0.033125 | 1000000000 | 1 | Homogeneous | 100000 | 100000 | 32.6 | 0.1 | 0.7 | 0.3 | 0.3 | 3e-05 | 9e-06 | 2 | 20 | 0.25 | 1.25 | 2A | 0.68404 | 1.8794 | 1.2094 | 14.1963 | 22.3961 | 36.5925 | 11.8321 | 0.97613
D5_1e5_1e5_20_25 | 5 | 50 | 30196 | Parallel-Bonded | 5 | 1 | 0.025 | 0.06625 | 2.65 | 0.2 | 2600 | 0 | Dense | 0.3 | 0.033125 | 1000000000 | 1 | Homogeneous | 100000 | 100000 | 32.6 | 0.1 | 0.7 | 0.3 | 0.3 | 3e-05 | 9e-06 | 2.5 | 20 | 0.25 | 1.25 | 2A | 0.85505 | 2.3492 | 1.4529 | 15.2016 | 22.3767 | 37.5783 | 12.7453 | 0.98105
D5_1e5_1e5_20_25 | 5 | 50 | 30196 | Parallel-Bonded | 5 | 1 | 0.025 | 0.06625 | 2.65 | 0.2 | 2600 | 0 | Dense | 0.3 | 0.033125 | 1000000000 | 1 | Homogeneous | 100000 | 100000 | 32.6 | 0.1 | 0.7 | 0.3 | 0.3 | 3e-05 | 9e-06 | 3 | 20 | 0.25 | 1.25 | 2A | 1.0261 | 2.8191 | 1.7001 | 15.2108 | 22.3569 | 37.5678 | 14.3746 | 0.98619
D5_1e5_1e5_20_25 | 5 | 50 | 30196 | Parallel-Bonded | 5 | 1 | 0.025 | 0.06625 | 2.65 | 0.2 | 2600 | 0 | Dense | 0.3 | 0.033125 | 1000000000 | 1 | Homogeneous | 100000 | 100000 | 32.6 | 0.1 | 0.7 | 0.3 | 0.3 | 3e-05 | 9e-06 | 3.5 | 20 | 0.25 | 1.25 | 2A | 1.1971 | 3.2889 | 1.9259 | 15.9688 | 22.0872 | 38.056 | 14.8853 | 0.98731
D5_1e5_1e5_20_25 | 5 | 50 | 30196 | Parallel-Bonded | 5 | 1 | 0.025 | 0.06625 | 2.65 | 0.2 | 2600 | 0 | Dense | 0.3 | 0.033125 | 1000000000 | 1 | Homogeneous | 100000 | 100000 | 32.6 | 0.1 | 0.7 | 0.3 | 0.3 | 3e-05 | 9e-06 | 4 | 20 | 0.25 | 1.25 | 2A | 1.3681 | 3.7588 | 2.1484 | 16.0762 | 22.5657 | 38.6419 | 15.7441 | 0.98795
D5_1e5_1e5_20_25 | 5 | 50 | 30196 | Parallel-Bonded | 5 | 1 | 0.025 | 0.06625 | 2.65 | 0.2 | 2600 | 0 | Dense | 0.3 | 0.033125 | 1000000000 | 1 | Homogeneous | 100000 | 100000 | 32.6 | 0.1 | 0.7 | 0.3 | 0.3 | 3e-05 | 9e-06 | 4.5 | 20 | 0.25 | 1.25 | 2A | 1.5391 | 4.2286 | 2.3365 | 16.2664 | 23.0444 | 39.3109 | 15.9723 | 0.98115
D5_1e5_1e5_20_25 | 5 | 50 | 30196 | Parallel-Bonded | 5 | 1 | 0.025 | 0.06625 | 2.65 | 0.2 | 2600 | 0 | Dense | 0.3 | 0.033125 | 1000000000 | 1 | Homogeneous | 100000 | 100000 | 32.6 | 0.1 | 0.7 | 0.3 | 0.3 | 3e-05 | 9e-06 | 5 | 20 | 0.25 | 1.25 | 2A | 1.7101 | 4.6985 | 2.5445 | 16.9063 | 23.6964 | 40.6027 | 16.7731 | 0.98747
D5_1e5_1e5_20_5 | 5 | 50 | 30196 | Parallel-Bonded | 5 | 1 | 0.025 | 0.06625 | 2.65 | 0.2 | 2600 | 0 | Dense | 0.3 | 0.033125 | 1000000000 | 1 | Homogeneous | 100000 | 100000 | 32.6 | 0.1 | 0.7 | 0.3 | 0.3 | 3e-05 | 9e-06 | 0 | 20 | 0.5 | 2.5 | 2A | 0 | 0 | -0.00057385 | 0 | 0 | 0 | 0 | 0
D5_1e5_1e5_20_5 | 5 | 50 | 30196 | Parallel-Bonded | 5 | 1 | 0.025 | 0.06625 | 2.65 | 0.2 | 2600 | 0 | Dense | 0.3 | 0.033125 | 1000000000 | 1 | Homogeneous | 100000 | 100000 | 32.6 | 0.1 | 0.7 | 0.3 | 0.3 | 3e-05 | 9e-06 | 0.5 | 20 | 0.5 | 2.5 | 2A | 0.17101 | 0.46985 | 0.30992 | 1.9891 | 34.6349 | 36.624 | 0.64136 | 0.86352
D5_1e5_1e5_20_5 | 5 | 50 | 30196 | Parallel-Bonded | 5 | 1 | 0.025 | 0.06625 | 2.65 | 0.2 | 2600 | 0 | Dense | 0.3 | 0.033125 | 1000000000 | 1 | Homogeneous | 100000 | 100000 | 32.6 | 0.1 | 0.7 | 0.3 | 0.3 | 3e-05 | 9e-06 | 1 | 20 | 0.5 | 2.5 | 2A | 0.34202 | 0.93969 | 0.62929 | 12.9361 | 23.6776 | 36.6137 | 5.7863 | 0.9715
D5_1e5_1e5_20_5 | 5 | 50 | 30196 | Parallel-Bonded | 5 | 1 | 0.025 | 0.06625 | 2.65 | 0.2 | 2600 | 0 | Dense | 0.3 | 0.033125 | 1000000000 | 1 | Homogeneous | 100000 | 100000 | 32.6 | 0.1 | 0.7 | 0.3 | 0.3 | 3e-05 | 9e-06 | 1.5 | 20 | 0.5 | 2.5 | 2A | 0.51303 | 1.4095 | 0.93202 | 12.9435 | 23.6597 | 36.6032 | 8.8755 | 0.96604
D5_1e5_1e5_20_5 | 5 | 50 | 30196 | Parallel-Bonded | 5 | 1 | 0.025 | 0.06625 | 2.65 | 0.2 | 2600 | 0 | Dense | 0.3 | 0.033125 | 1000000000 | 1 | Homogeneous | 100000 | 100000 | 32.6 | 0.1 | 0.7 | 0.3 | 0.3 | 3e-05 | 9e-06 | 2 | 20 | 0.5 | 2.5 | 2A | 0.68404 | 1.8794 | 1.2011 | 13.6982 | 23.1433 | 36.8415 | 10.7068 | 0.98176
D5_1e5_1e5_20_5 | 5 | 50 | 30196 | Parallel-Bonded | 5 | 1 | 0.025 | 0.06625 | 2.65 | 0.2 | 2600 | 0 | Dense | 0.3 | 0.033125 | 1000000000 | 1 | Homogeneous | 100000 | 100000 | 32.6 | 0.1 | 0.7 | 0.3 | 0.3 | 3e-05 | 9e-06 | 2.5 | 20 | 0.5 | 2.5 | 2A | 0.85505 | 2.3492 | 1.4535 | 14.092 | 22.8751 | 36.9671 | 12.6315 | 0.98758
D5_1e5_1e5_20_5 | 5 | 50 | 30196 | Parallel-Bonded | 5 | 1 | 0.025 | 0.06625 | 2.65 | 0.2 | 2600 | 0 | Dense | 0.3 | 0.033125 | 1000000000 | 1 | Homogeneous | 100000 | 100000 | 32.6 | 0.1 | 0.7 | 0.3 | 0.3 | 3e-05 | 9e-06 | 3 | 20 | 0.5 | 2.5 | 2A | 1.0261 | 2.8191 | 1.6693 | 14.3748 | 23.3544 | 37.7291 | 13.5459 | 0.98828
D5_1e5_1e5_20_5 | 5 | 50 | 30196 | Parallel-Bonded | 5 | 1 | 0.025 | 0.06625 | 2.65 | 0.2 | 2600 | 0 | Dense | 0.3 | 0.033125 | 1000000000 | 1 | Homogeneous | 100000 | 100000 | 32.6 | 0.1 | 0.7 | 0.3 | 0.3 | 3e-05 | 9e-06 | 3.5 | 20 | 0.5 | 2.5 | 2A | 1.1971 | 3.2889 | 1.8871 | 15.5037 | 22.8357 | 38.3394 | 14.6278 | 0.99176
D5_1e5_1e5_20_5 | 5 | 50 | 30196 | Parallel-Bonded | 5 | 1 | 0.025 | 0.06625 | 2.65 | 0.2 | 2600 | 0 | Dense | 0.3 | 0.033125 | 1000000000 | 1 | Homogeneous | 100000 | 100000 | 32.6 | 0.1 | 0.7 | 0.3 | 0.3 | 3e-05 | 9e-06 | 4 | 20 | 0.5 | 2.5 | 2A | 1.3681 | 3.7588 | 2.1058 | 15.7292 | 23.0651 | 38.7943 | 15.867 | 0.9919
D5_1e5_1e5_20_5 | 5 | 50 | 30196 | Parallel-Bonded | 5 | 1 | 0.025 | 0.06625 | 2.65 | 0.2 | 2600 | 0 | Dense | 0.3 | 0.033125 | 1000000000 | 1 | Homogeneous | 100000 | 100000 | 32.6 | 0.1 | 0.7 | 0.3 | 0.3 | 3e-05 | 9e-06 | 4.5 | 20 | 0.5 | 2.5 | 2A | 1.5391 | 4.2286 | 2.2857 | 16.7571 | 23.5441 | 40.3012 | 16.3315 | 0.99046
D5_1e5_1e5_20_5 | 5 | 50 | 30196 | Parallel-Bonded | 5 | 1 | 0.025 | 0.06625 | 2.65 | 0.2 | 2600 | 0 | Dense | 0.3 | 0.033125 | 1000000000 | 1 | Homogeneous | 100000 | 100000 | 32.6 | 0.1 | 0.7 | 0.3 | 0.3 | 3e-05 | 9e-06 | 5 | 20 | 0.5 | 2.5 | 2A | 1.7101 | 4.6985 | 2.4658 | 16.4091 | 24.1937 | 40.6027 | 16.8248 | 0.99304
D5_1e5_1e5_20_75 | 5 | 50 | 30196 | Parallel-Bonded | 5 | 1 | 0.025 | 0.06625 | 2.65 | 0.2 | 2600 | 0 | Dense | 0.3 | 0.033125 | 1000000000 | 1 | Homogeneous | 100000 | 100000 | 32.6 | 0.1 | 0.7 | 0.3 | 0.3 | 3e-05 | 9e-06 | 0 | 20 | 0.75 | 3.75 | 2A | 0 | 0 | -0.00057385 | 0 | 0 | 0 | 0 | 0
D5_1e5_1e5_20_75 | 5 | 50 | 30196 | Parallel-Bonded | 5 | 1 | 0.025 | 0.06625 | 2.65 | 0.2 | 2600 | 0 | Dense | 0.3 | 0.033125 | 1000000000 | 1 | Homogeneous | 100000 | 100000 | 32.6 | 0.1 | 0.7 | 0.3 | 0.3 | 3e-05 | 9e-06 | 0.5 | 20 | 0.75 | 3.75 | 2A | 0.17101 | 0.46985 | 0.27066 | 0.10829 | 37.013 | 37.1213 | 0 | 0
D5_1e5_1e5_20_75 | 5 | 50 | 30196 | Parallel-Bonded | 5 | 1 | 0.025 | 0.06625 | 2.65 | 0.2 | 2600 | 0 | Dense | 0.3 | 0.033125 | 1000000000 | 1 | Homogeneous | 100000 | 100000 | 32.6 | 0.1 | 0.7 | 0.3 | 0.3 | 3e-05 | 9e-06 | 1 | 20 | 0.75 | 3.75 | 2A | 0.34202 | 0.93969 | 0.54015 | 10.6972 | 26.4141 | 37.1113 | 3.7641 | 0.97243
D5_1e5_1e5_20_75 | 5 | 50 | 30196 | Parallel-Bonded | 5 | 1 | 0.025 | 0.06625 | 2.65 | 0.2 | 2600 | 0 | Dense | 0.3 | 0.033125 | 1000000000 | 1 | Homogeneous | 100000 | 100000 | 32.6 | 0.1 | 0.7 | 0.3 | 0.3 | 3e-05 | 9e-06 | 1.5 | 20 | 0.75 | 3.75 | 2A | 0.51303 | 1.4095 | 0.85066 | 13.1924 | 23.9086 | 37.101 | 6.4112 | 0.99132
D5_1e5_1e5_20_75 | 5 | 50 | 30196 | Parallel-Bonded | 5 | 1 | 0.025 | 0.06625 | 2.65 | 0.2 | 2600 | 0 | Dense | 0.3 | 0.033125 | 1000000000 | 1 | Homogeneous | 100000 | 100000 | 32.6 | 0.1 | 0.7 | 0.3 | 0.3 | 3e-05 | 9e-06 | 2 | 20 | 0.75 | 3.75 | 2A | 0.68404 | 1.8794 | 1.0904 | 13.9473 | 23.1433 | 37.0906 | 8.7365 | 0.98484
D5_1e5_1e5_20_75 | 5 | 50 | 30196 | Parallel-Bonded | 5 | 1 | 0.025 | 0.06625 | 2.65 | 0.2 | 2600 | 0 | Dense | 0.3 | 0.033125 | 1000000000 | 1 | Homogeneous | 100000 | 100000 | 32.6 | 0.1 | 0.7 | 0.3 | 0.3 | 3e-05 | 9e-06 | 2.5 | 20 | 0.75 | 3.75 | 2A | 0.85505 | 2.3492 | 1.2949 | 14.2479 | 23.3736 | 37.6214 | 9.8082 | 0.98375
D5_1e5_1e5_20_75 | 5 | 50 | 30196 | Parallel-Bonded | 5 | 1 | 0.025 | 0.06625 | 2.65 | 0.2 | 2600 | 0 | Dense | 0.3 | 0.033125 | 1000000000 | 1 | Homogeneous | 100000 | 100000 | 32.6 | 0.1 | 0.7 | 0.3 | 0.3 | 3e-05 | 9e-06 | 3 | 20 | 0.75 | 3.75 | 2A | 1.0261 | 2.8191 | 1.489 | 14.4838 | 23.8531 | 38.3369 | 10.7613 | 0.98114
D5_1e5_1e5_20_75 | 5 | 50 | 30196 | Parallel-Bonded | 5 | 1 | 0.025 | 0.06625 | 2.65 | 0.2 | 2600 | 0 | Dense | 0.3 | 0.033125 | 1000000000 | 1 | Homogeneous | 100000 | 100000 | 32.6 | 0.1 | 0.7 | 0.3 | 0.3 | 3e-05 | 9e-06 | 3.5 | 20 | 0.75 | 3.75 | 2A | 1.1971 | 3.2889 | 1.7018 | 14.7212 | 23.8338 | 38.555 | 12.0285 | 0.97536
D5_1e5_1e5_20_75 | 5 | 50 | 30196 | Parallel-Bonded | 5 | 1 | 0.025 | 0.06625 | 2.65 | 0.2 | 2600 | 0 | Dense | 0.3 | 0.033125 | 1000000000 | 1 | Homogeneous | 100000 | 100000 | 32.6 | 0.1 | 0.7 | 0.3 | 0.3 | 3e-05 | 9e-06 | 4 | 20 | 0.75 | 3.75 | 2A | 1.3681 | 3.7588 | 1.8673 | 15.0075 | 24.0637 | 39.0713 | 13.0987 | 0.96328
D5_1e5_1e5_20_75 | 5 | 50 | 30196 | Parallel-Bonded | 5 | 1 | 0.025 | 0.06625 | 2.65 | 0.2 | 2600 | 0 | Dense | 0.3 | 0.033125 | 1000000000 | 1 | Homogeneous | 100000 | 100000 | 32.6 | 0.1 | 0.7 | 0.3 | 0.3 | 3e-05 | 9e-06 | 4.5 | 20 | 0.75 | 3.75 | 2A | 1.5391 | 4.2286 | 2.0607 | 15.78 | 24.5434 | 40.3234 | 13.5344 | 0.97964
D5_1e5_1e5_20_75 | 5 | 50 | 30196 | Parallel-Bonded | 5 | 1 | 0.025 | 0.06625 | 2.65 | 0.2 | 2600 | 0 | Dense | 0.3 | 0.033125 | 1000000000 | 1 | Homogeneous | 100000 | 100000 | 32.6 | 0.1 | 0.7 | 0.3 | 0.3 | 3e-05 | 9e-06 | 5 | 20 | 0.75 | 3.75 | 2A | 1.7101 | 4.6985 | 2.2705 | 17.1549 | 24.1937 | 41.3486 | 14.7065 | 0.98763
D5_1e5_1e5_40_25 | 5 | 50 | 30196 | Parallel-Bonded | 5 | 1 | 0.025 | 0.06625 | 2.65 | 0.2 | 2600 | 0 | Dense | 0.3 | 0.033125 | 1000000000 | 1 | Homogeneous | 100000 | 100000 | 32.6 | 0.1 | 0.7 | 0.3 | 0.3 | 3e-05 | 9e-06 | 0 | 40 | 0.25 | 1.25 | 1A | 0 | 0 | -0.00057385 | 0 | 0 | 0 | 0 | 0
D5_1e5_1e5_40_25 | 5 | 50 | 30196 | Parallel-Bonded | 5 | 1 | 0.025 | 0.06625 | 2.65 | 0.2 | 2600 | 0 | Dense | 0.3 | 0.033125 | 1000000000 | 1 | Homogeneous | 100000 | 100000 | 32.6 | 0.1 | 0.7 | 0.3 | 0.3 | 3e-05 | 9e-06 | 0.5 | 40 | 0.25 | 1.25 | 1A | 0.32139 | 0.38302 | 0.37297 | 1.0565 | 30.8029 | 31.8594 | 6.5932 | 0.93053
D5_1e5_1e5_40_25 | 5 | 50 | 30196 | Parallel-Bonded | 5 | 1 | 0.025 | 0.06625 | 2.65 | 0.2 | 2600 | 0 | Dense | 0.3 | 0.033125 | 1000000000 | 1 | Homogeneous | 100000 | 100000 | 32.6 | 0.1 | 0.7 | 0.3 | 0.3 | 3e-05 | 9e-06 | 1 | 40 | 0.25 | 1.25 | 1A | 0.64279 | 0.76604 | 0.72005 | 3.7448 | 30.5568 | 34.3016 | 6.1014 | 0.61213
D5_1e5_1e5_40_25 | 5 | 50 | 30196 | Parallel-Bonded | 5 | 1 | 0.025 | 0.06625 | 2.65 | 0.2 | 2600 | 0 | Dense | 0.3 | 0.033125 | 1000000000 | 1 | Homogeneous | 100000 | 100000 | 32.6 | 0.1 | 0.7 | 0.3 | 0.3 | 3e-05 | 9e-06 | 1.5 | 40 | 0.25 | 1.25 | 1A | 0.96418 | 1.1491 | 1.0325 | 4.111 | 30.2471 | 34.3581 | 11.9193 | 0.8484
D5_1e5_1e5_40_25 | 5 | 50 | 30196 | Parallel-Bonded | 5 | 1 | 0.025 | 0.06625 | 2.65 | 0.2 | 2600 | 0 | Dense | 0.3 | 0.033125 | 1000000000 | 1 | Homogeneous | 100000 | 100000 | 32.6 | 0.1 | 0.7 | 0.3 | 0.3 | 3e-05 | 9e-06 | 2 | 40 | 0.25 | 1.25 | 1A | 1.2856 | 1.5321 | 1.3426 | 4.2446 | 30.0643 | 34.3089 | 15.8314 | 0.94647
D5_1e5_1e5_40_25 | 5 | 50 | 30196 | Parallel-Bonded | 5 | 1 | 0.025 | 0.06625 | 2.65 | 0.2 | 2600 | 0 | Dense | 0.3 | 0.033125 | 1000000000 | 1 | Homogeneous | 100000 | 100000 | 32.6 | 0.1 | 0.7 | 0.3 | 0.3 | 3e-05 | 9e-06 | 2.5 | 40 | 0.25 | 1.25 | 1A | 1.607 | 1.9151 | 1.6452 | 5.5957 | 29.8866 | 35.4823 | 16.2734 | 0.97379
D5_1e5_1e5_40_25 | 5 | 50 | 30196 | Parallel-Bonded | 5 | 1 | 0.025 | 0.06625 | 2.65 | 0.2 | 2600 | 0 | Dense | 0.3 | 0.033125 | 1000000000 | 1 | Homogeneous | 100000 | 100000 | 32.6 | 0.1 | 0.7 | 0.3 | 0.3 | 3e-05 | 9e-06 | 3 | 40 | 0.25 | 1.25 | 1A | 1.9284 | 2.2981 | 1.9552 | 6.4124 | 29.5764 | 35.9888 | 17.2683 | 0.98023
D5_1e5_1e5_40_25 | 5 | 50 | 30196 | Parallel-Bonded | 5 | 1 | 0.025 | 0.06625 | 2.65 | 0.2 | 2600 | 0 | Dense | 0.3 | 0.033125 | 1000000000 | 1 | Homogeneous | 100000 | 100000 | 32.6 | 0.1 | 0.7 | 0.3 | 0.3 | 3e-05 | 9e-06 | 3.5 | 40 | 0.25 | 1.25 | 1A | 2.2498 | 2.6812 | 2.2646 | 7.5869 | 29.1506 | 36.7375 | 17.525 | 0.9878
D5_1e5_1e5_40_25 | 5 | 50 | 30196 | Parallel-Bonded | 5 | 1 | 0.025 | 0.06625 | 2.65 | 0.2 | 2600 | 0 | Dense | 0.3 | 0.033125 | 1000000000 | 1 | Homogeneous | 100000 | 100000 | 32.6 | 0.1 | 0.7 | 0.3 | 0.3 | 3e-05 | 9e-06 | 4 | 40 | 0.25 | 1.25 | 1A | 2.5712 | 3.0642 | 2.5726 | 8.3386 | 28.5885 | 36.9271 | 18.087 | 0.99015
D5_1e5_1e5_40_25 | 5 | 50 | 30196 | Parallel-Bonded | 5 | 1 | 0.025 | 0.06625 | 2.65 | 0.2 | 2600 | 0 | Dense | 0.3 | 0.033125 | 1000000000 | 1 | Homogeneous | 100000 | 100000 | 32.6 | 0.1 | 0.7 | 0.3 | 0.3 | 3e-05 | 9e-06 | 4.5 | 40 | 0.25 | 1.25 | 1A | 2.8925 | 3.4472 | 2.8929 | 9.2279 | 28.4156 | 37.6435 | 18.0422 | 0.99152
D5_1e5_1e5_40_25 | 5 | 50 | 30196 | Parallel-Bonded | 5 | 1 | 0.025 | 0.06625 | 2.65 | 0.2 | 2600 | 0 | Dense | 0.3 | 0.033125 | 1000000000 | 1 | Homogeneous | 100000 | 100000 | 32.6 | 0.1 | 0.7 | 0.3 | 0.3 | 3e-05 | 9e-06 | 5 | 40 | 0.25 | 1.25 | 1A | 3.2139 | 3.8302 | 3.2142 | 10.2206 | 27.6016 | 37.8222 | 17.6659 | 0.99475
D5_1e5_1e5_40_5 | 5 | 50 | 30196 | Parallel-Bonded | 5 | 1 | 0.025 | 0.06625 | 2.65 | 0.2 | 2600 | 0 | Dense | 0.3 | 0.033125 | 1000000000 | 1 | Homogeneous | 100000 | 100000 | 32.6 | 0.1 | 0.7 | 0.3 | 0.3 | 3e-05 | 9e-06 | 0 | 40 | 0.5 | 2.5 | 1A | 0 | 0 | -0.00057385 | 0 | 0 | 0 | 0 | 0
D5_1e5_1e5_40_5 | 5 | 50 | 30196 | Parallel-Bonded | 5 | 1 | 0.025 | 0.06625 | 2.65 | 0.2 | 2600 | 0 | Dense | 0.3 | 0.033125 | 1000000000 | 1 | Homogeneous | 100000 | 100000 | 32.6 | 0.1 | 0.7 | 0.3 | 0.3 | 3e-05 | 9e-06 | 0.5 | 40 | 0.5 | 2.5 | 1A | 0.32139 | 0.38302 | 0.3641 | 1.2623 | 30.9329 | 32.1953 | 5.086 | 0.78194
D5_1e5_1e5_40_5 | 5 | 50 | 30196 | Parallel-Bonded | 5 | 1 | 0.025 | 0.06625 | 2.65 | 0.2 | 2600 | 0 | Dense | 0.3 | 0.033125 | 1000000000 | 1 | Homogeneous | 100000 | 100000 | 32.6 | 0.1 | 0.7 | 0.3 | 0.3 | 3e-05 | 9e-06 | 1 | 40 | 0.5 | 2.5 | 1A | 0.64279 | 0.76604 | 0.69371 | 2.4965 | 30.3071 | 32.8037 | 10.826 | 0.82733
D5_1e5_1e5_40_5 | 5 | 50 | 30196 | Parallel-Bonded | 5 | 1 | 0.025 | 0.06625 | 2.65 | 0.2 | 2600 | 0 | Dense | 0.3 | 0.033125 | 1000000000 | 1 | Homogeneous | 100000 | 100000 | 32.6 | 0.1 | 0.7 | 0.3 | 0.3 | 3e-05 | 9e-06 | 1.5 | 40 | 0.5 | 2.5 | 1A | 0.96418 | 1.1491 | 1.0075 | 4.332 | 30.0261 | 34.3581 | 12.7147 | 0.84094
D5_1e5_1e5_40_5 | 5 | 50 | 30196 | Parallel-Bonded | 5 | 1 | 0.025 | 0.06625 | 2.65 | 0.2 | 2600 | 0 | Dense | 0.3 | 0.033125 | 1000000000 | 1 | Homogeneous | 100000 | 100000 | 32.6 | 0.1 | 0.7 | 0.3 | 0.3 | 3e-05 | 9e-06 | 2 | 40 | 0.5 | 2.5 | 1A | 1.2856 | 1.5321 | 1.2973 | 4.2426 | 30.0663 | 34.3089 | 15.4717 | 0.97751
D5_1e5_1e5_40_5 | 5 | 50 | 30196 | Parallel-Bonded | 5 | 1 | 0.025 | 0.06625 | 2.65 | 0.2 | 2600 | 0 | Dense | 0.3 | 0.033125 | 1000000000 | 1 | Homogeneous | 100000 | 100000 | 32.6 | 0.1 | 0.7 | 0.3 | 0.3 | 3e-05 | 9e-06 | 2.5 | 40 | 0.5 | 2.5 | 1A | 1.607 | 1.9151 | 1.6154 | 4.6653 | 29.7011 | 34.3663 | 17.321 | 0.98709
D5_1e5_1e5_40_5 | 5 | 50 | 30196 | Parallel-Bonded | 5 | 1 | 0.025 | 0.06625 | 2.65 | 0.2 | 2600 | 0 | Dense | 0.3 | 0.033125 | 1000000000 | 1 | Homogeneous | 100000 | 100000 | 32.6 | 0.1 | 0.7 | 0.3 | 0.3 | 3e-05 | 9e-06 | 3 | 40 | 0.5 | 2.5 | 1A | 1.9284 | 2.2981 | 1.9303 | 7.4098 | 28.5785 | 35.9883 | 16.3554 | 0.97984
D5_1e5_1e5_40_5 | 5 | 50 | 30196 | Parallel-Bonded | 5 | 1 | 0.025 | 0.06625 | 2.65 | 0.2 | 2600 | 0 | Dense | 0.3 | 0.033125 | 1000000000 | 1 | Homogeneous | 100000 | 100000 | 32.6 | 0.1 | 0.7 | 0.3 | 0.3 | 3e-05 | 9e-06 | 3.5 | 40 | 0.5 | 2.5 | 1A | 2.2498 | 2.6812 | 2.2498 | 7.0949 | 28.9018 | 35.9967 | 17.5632 | 0.98553
D5_1e5_1e5_40_5 | 5 | 50 | 30196 | Parallel-Bonded | 5 | 1 | 0.025 | 0.06625 | 2.65 | 0.2 | 2600 | 0 | Dense | 0.3 | 0.033125 | 1000000000 | 1 | Homogeneous | 100000 | 100000 | 32.6 | 0.1 | 0.7 | 0.3 | 0.3 | 3e-05 | 9e-06 | 4 | 40 | 0.5 | 2.5 | 1A | 2.5712 | 3.0642 | 2.5711 | 8.4076 | 28.3391 | 36.7467 | 17.211 | 0.98575
D5_1e5_1e5_40_5 | 5 | 50 | 30196 | Parallel-Bonded | 5 | 1 | 0.025 | 0.06625 | 2.65 | 0.2 | 2600 | 0 | Dense | 0.3 | 0.033125 | 1000000000 | 1 | Homogeneous | 100000 | 100000 | 32.6 | 0.1 | 0.7 | 0.3 | 0.3 | 3e-05 | 9e-06 | 4.5 | 40 | 0.5 | 2.5 | 1A | 2.8925 | 3.4472 | 2.8925 | 8.7033 | 28.4156 | 37.1189 | 17.8529 | 0.98849
D5_1e5_1e5_40_5 | 5 | 50 | 30196 | Parallel-Bonded | 5 | 1 | 0.025 | 0.06625 | 2.65 | 0.2 | 2600 | 0 | Dense | 0.3 | 0.033125 | 1000000000 | 1 | Homogeneous | 100000 | 100000 | 32.6 | 0.1 | 0.7 | 0.3 | 0.3 | 3e-05 | 9e-06 | 5 | 40 | 0.5 | 2.5 | 1A | 3.2139 | 3.8302 | 3.2138 | 10.6098 | 27.103 | 37.7128 | 17.2974 | 0.98315
D5_1e5_1e5_40_75 | 5 | 50 | 30196 | Parallel-Bonded | 5 | 1 | 0.025 | 0.06625 | 2.65 | 0.2 | 2600 | 0 | Dense | 0.3 | 0.033125 | 1000000000 | 1 | Homogeneous | 100000 | 100000 | 32.6 | 0.1 | 0.7 | 0.3 | 0.3 | 3e-05 | 9e-06 | 0 | 40 | 0.75 | 3.75 | 1A | 0 | 0 | -0.00057385 | 0 | 0 | 0 | 0 | 0
D5_1e5_1e5_40_75 | 5 | 50 | 30196 | Parallel-Bonded | 5 | 1 | 0.025 | 0.06625 | 2.65 | 0.2 | 2600 | 0 | Dense | 0.3 | 0.033125 | 1000000000 | 1 | Homogeneous | 100000 | 100000 | 32.6 | 0.1 | 0.7 | 0.3 | 0.3 | 3e-05 | 9e-06 | 0.5 | 40 | 0.75 | 3.75 | 1A | 0.32139 | 0.38302 | 0.32133 | 1.4944 | 31.1122 | 32.6066 | 3.6511 | 0.676
D5_1e5_1e5_40_75 | 5 | 50 | 30196 | Parallel-Bonded | 5 | 1 | 0.025 | 0.06625 | 2.65 | 0.2 | 2600 | 0 | Dense | 0.3 | 0.033125 | 1000000000 | 1 | Homogeneous | 100000 | 100000 | 32.6 | 0.1 | 0.7 | 0.3 | 0.3 | 3e-05 | 9e-06 | 1 | 40 | 0.75 | 3.75 | 1A | 0.64279 | 0.76604 | 0.64972 | 1.9972 | 30.5568 | 32.554 | 13.2315 | 0.90413
D5_1e5_1e5_40_75 | 5 | 50 | 30196 | Parallel-Bonded | 5 | 1 | 0.025 | 0.06625 | 2.65 | 0.2 | 2600 | 0 | Dense | 0.3 | 0.033125 | 1000000000 | 1 | Homogeneous | 100000 | 100000 | 32.6 | 0.1 | 0.7 | 0.3 | 0.3 | 3e-05 | 9e-06 | 1.5 | 40 | 0.75 | 3.75 | 1A | 0.96418 | 1.1491 | 0.99172 | 3.806 | 30.5521 | 34.3581 | 11.592 | 0.75973
D5_1e5_1e5_40_75 | 5 | 50 | 30196 | Parallel-Bonded | 5 | 1 | 0.025 | 0.06625 | 2.65 | 0.2 | 2600 | 0 | Dense | 0.3 | 0.033125 | 1000000000 | 1 | Homogeneous | 100000 | 100000 | 32.6 | 0.1 | 0.7 | 0.3 | 0.3 | 3e-05 | 9e-06 | 2 | 40 | 0.75 | 3.75 | 1A | 1.2856 | 1.5321 | 1.3081 | 4.8019 | 29.507 | 34.3089 | 14.9941 | 0.96104
D5_1e5_1e5_40_75 | 5 | 50 | 30196 | Parallel-Bonded | 5 | 1 | 0.025 | 0.06625 | 2.65 | 0.2 | 2600 | 0 | Dense | 0.3 | 0.033125 | 1000000000 | 1 | Homogeneous | 100000 | 100000 | 32.6 | 0.1 | 0.7 | 0.3 | 0.3 | 3e-05 | 9e-06 | 2.5 | 40 | 0.75 | 3.75 | 1A | 1.607 | 1.9151 | 1.6213 | 5.7241 | 28.6422 | 34.3663 | 15.3331 | 0.98628
D5_1e5_1e5_40_75 | 5 | 50 | 30196 | Parallel-Bonded | 5 | 1 | 0.025 | 0.06625 | 2.65 | 0.2 | 2600 | 0 | Dense | 0.3 | 0.033125 | 1000000000 | 1 | Homogeneous | 100000 | 100000 | 32.6 | 0.1 | 0.7 | 0.3 | 0.3 | 3e-05 | 9e-06 | 3 | 40 | 0.75 | 3.75 | 1A | 1.9284 | 2.2981 | 1.9362 | 6.9169 | 28.5785 | 35.4954 | 16.1899 | 0.98702
D5_1e5_1e5_40_75 | 5 | 50 | 30196 | Parallel-Bonded | 5 | 1 | 0.025 | 0.06625 | 2.65 | 0.2 | 2600 | 0 | Dense | 0.3 | 0.033125 | 1000000000 | 1 | Homogeneous | 100000 | 100000 | 32.6 | 0.1 | 0.7 | 0.3 | 0.3 | 3e-05 | 9e-06 | 3.5 | 40 | 0.75 | 3.75 | 1A | 2.2498 | 2.6812 | 2.2525 | 7.1909 | 28.7973 | 35.9882 | 17.2317 | 0.99134
D5_1e5_1e5_40_75 | 5 | 50 | 30196 | Parallel-Bonded | 5 | 1 | 0.025 | 0.06625 | 2.65 | 0.2 | 2600 | 0 | Dense | 0.3 | 0.033125 | 1000000000 | 1 | Homogeneous | 100000 | 100000 | 32.6 | 0.1 | 0.7 | 0.3 | 0.3 | 3e-05 | 9e-06 | 4 | 40 | 0.75 | 3.75 | 1A | 2.5712 | 3.0642 | 2.5713 | 7.7308 | 28.3391 | 36.0699 | 18.0714 | 0.98698
D5_1e5_1e5_40_75 | 5 | 50 | 30196 | Parallel-Bonded | 5 | 1 | 0.025 | 0.06625 | 2.65 | 0.2 | 2600 | 0 | Dense | 0.3 | 0.033125 | 1000000000 | 1 | Homogeneous | 100000 | 100000 | 32.6 | 0.1 | 0.7 | 0.3 | 0.3 | 3e-05 | 9e-06 | 4.5 | 40 | 0.75 | 3.75 | 1A | 2.8925 | 3.4472 | 2.8926 | 8.5123 | 28.4156 | 36.9279 | 17.9687 | 0.99281
D5_1e5_1e5_40_75 | 5 | 50 | 30196 | Parallel-Bonded | 5 | 1 | 0.025 | 0.06625 | 2.65 | 0.2 | 2600 | 0 | Dense | 0.3 | 0.033125 | 1000000000 | 1 | Homogeneous | 100000 | 100000 | 32.6 | 0.1 | 0.7 | 0.3 | 0.3 | 3e-05 | 9e-06 | 5 | 40 | 0.75 | 3.75 | 1A | 3.2139 | 3.8302 | 3.2139 | 10.554 | 27.103 | 37.6571 | 17.0709 | 0.99
D5_1e5_1e5_60_25 | 5 | 50 | 30196 | Parallel-Bonded | 5 | 1 | 0.025 | 0.06625 | 2.65 | 0.2 | 2600 | 0 | Dense | 0.3 | 0.033125 | 1000000000 | 1 | Homogeneous | 100000 | 100000 | 32.6 | 0.1 | 0.7 | 0.3 | 0.3 | 3e-05 | 9e-06 | 0 | 60 | 0.25 | 1.25 | 1A | 0 | 0 | -0.00057385 | 0 | 0 | 0 | 0 | 0
D5_1e5_1e5_60_25 | 5 | 50 | 30196 | Parallel-Bonded | 5 | 1 | 0.025 | 0.06625 | 2.65 | 0.2 | 2600 | 0 | Dense | 0.3 | 0.033125 | 1000000000 | 1 | Homogeneous | 100000 | 100000 | 32.6 | 0.1 | 0.7 | 0.3 | 0.3 | 3e-05 | 9e-06 | 0.5 | 60 | 0.25 | 1.25 | 1A | 0.43301 | 0.25 | 0.43193 | 1.2487 | 28.5507 | 29.7993 | 9.8836 | 0.91937
D5_1e5_1e5_60_25 | 5 | 50 | 30196 | Parallel-Bonded | 5 | 1 | 0.025 | 0.06625 | 2.65 | 0.2 | 2600 | 0 | Dense | 0.3 | 0.033125 | 1000000000 | 1 | Homogeneous | 100000 | 100000 | 32.6 | 0.1 | 0.7 | 0.3 | 0.3 | 3e-05 | 9e-06 | 1 | 60 | 0.25 | 1.25 | 1A | 0.86603 | 0.5 | 0.86482 | 4.1099 | 26.5529 | 30.6628 | 9.6966 | 0.94052
D5_1e5_1e5_60_25 | 5 | 50 | 30196 | Parallel-Bonded | 5 | 1 | 0.025 | 0.06625 | 2.65 | 0.2 | 2600 | 0 | Dense | 0.3 | 0.033125 | 1000000000 | 1 | Homogeneous | 100000 | 100000 | 32.6 | 0.1 | 0.7 | 0.3 | 0.3 | 3e-05 | 9e-06 | 1.5 | 60 | 0.25 | 1.25 | 1A | 1.299 | 0.75 | 1.2978 | 6.4931 | 26.0536 | 32.5467 | 10.9517 | 0.97606
D5_1e5_1e5_60_25 | 5 | 50 | 30196 | Parallel-Bonded | 5 | 1 | 0.025 | 0.06625 | 2.65 | 0.2 | 2600 | 0 | Dense | 0.3 | 0.033125 | 1000000000 | 1 | Homogeneous | 100000 | 100000 | 32.6 | 0.1 | 0.7 | 0.3 | 0.3 | 3e-05 | 9e-06 | 2 | 60 | 0.25 | 1.25 | 1A | 1.7321 | 1 | 1.7307 | 7.9915 | 24.5554 | 32.5468 | 13.2247 | 0.97838
D5_1e5_1e5_60_25 | 5 | 50 | 30196 | Parallel-Bonded | 5 | 1 | 0.025 | 0.06625 | 2.65 | 0.2 | 2600 | 0 | Dense | 0.3 | 0.033125 | 1000000000 | 1 | Homogeneous | 100000 | 100000 | 32.6 | 0.1 | 0.7 | 0.3 | 0.3 | 3e-05 | 9e-06 | 2.5 | 60 | 0.25 | 1.25 | 1A | 2.1651 | 1.25 | 2.1637 | 7.9914 | 24.5555 | 32.5469 | 14.8869 | 0.97718
D5_1e5_1e5_60_25 | 5 | 50 | 30196 | Parallel-Bonded | 5 | 1 | 0.025 | 0.06625 | 2.65 | 0.2 | 2600 | 0 | Dense | 0.3 | 0.033125 | 1000000000 | 1 | Homogeneous | 100000 | 100000 | 32.6 | 0.1 | 0.7 | 0.3 | 0.3 | 3e-05 | 9e-06 | 3 | 60 | 0.25 | 1.25 | 1A | 2.5981 | 1.5 | 2.5967 | 8.9903 | 24.306 | 33.2963 | 16.4643 | 0.9761
D5_1e5_1e5_60_25 | 5 | 50 | 30196 | Parallel-Bonded | 5 | 1 | 0.025 | 0.06625 | 2.65 | 0.2 | 2600 | 0 | Dense | 0.3 | 0.033125 | 1000000000 | 1 | Homogeneous | 100000 | 100000 | 32.6 | 0.1 | 0.7 | 0.3 | 0.3 | 3e-05 | 9e-06 | 3.5 | 60 | 0.25 | 1.25 | 1A | 3.0311 | 1.75 | 3.0297 | 10.3557 | 23.9396 | 34.2953 | 16.6304 | 0.98167
D5_1e5_1e5_60_25 | 5 | 50 | 30196 | Parallel-Bonded | 5 | 1 | 0.025 | 0.06625 | 2.65 | 0.2 | 2600 | 0 | Dense | 0.3 | 0.033125 | 1000000000 | 1 | Homogeneous | 100000 | 100000 | 32.6 | 0.1 | 0.7 | 0.3 | 0.3 | 3e-05 | 9e-06 | 4 | 60 | 0.25 | 1.25 | 1A | 3.4641 | 2 | 3.4625 | 10.6143 | 23.6811 | 34.2954 | 17.4028 | 0.99091
D5_1e5_1e5_60_25 | 5 | 50 | 30196 | Parallel-Bonded | 5 | 1 | 0.025 | 0.06625 | 2.65 | 0.2 | 2600 | 0 | Dense | 0.3 | 0.033125 | 1000000000 | 1 | Homogeneous | 100000 | 100000 | 32.6 | 0.1 | 0.7 | 0.3 | 0.3 | 3e-05 | 9e-06 | 4.5 | 60 | 0.25 | 1.25 | 1A | 3.8971 | 2.25 | 3.8955 | 11.2572 | 23.3076 | 34.5648 | 18.412 | 0.9915
D5_1e5_1e5_60_25 | 5 | 50 | 30196 | Parallel-Bonded | 5 | 1 | 0.025 | 0.06625 | 2.65 | 0.2 | 2600 | 0 | Dense | 0.3 | 0.033125 | 1000000000 | 1 | Homogeneous | 100000 | 100000 | 32.6 | 0.1 | 0.7 | 0.3 | 0.3 | 3e-05 | 9e-06 | 5 | 60 | 0.25 | 1.25 | 1A | 4.3301 | 2.5 | 4.3284 | 12.4263 | 23.058 | 35.4843 | 18.353 | 0.99331
D5_1e5_1e5_60_5 | 5 | 50 | 30196 | Parallel-Bonded | 5 | 1 | 0.025 | 0.06625 | 2.65 | 0.2 | 2600 | 0 | Dense | 0.3 | 0.033125 | 1000000000 | 1 | Homogeneous | 100000 | 100000 | 32.6 | 0.1 | 0.7 | 0.3 | 0.3 | 3e-05 | 9e-06 | 0 | 60 | 0.5 | 2.5 | 1A | 0 | 0 | -0.00057385 | 0 | 0 | 0 | 0 | 0
D5_1e5_1e5_60_5 | 5 | 50 | 30196 | Parallel-Bonded | 5 | 1 | 0.025 | 0.06625 | 2.65 | 0.2 | 2600 | 0 | Dense | 0.3 | 0.033125 | 1000000000 | 1 | Homogeneous | 100000 | 100000 | 32.6 | 0.1 | 0.7 | 0.3 | 0.3 | 3e-05 | 9e-06 | 0.5 | 60 | 0.5 | 2.5 | 1A | 0.43301 | 0.25 | 0.43171 | 2.2476 | 27.5517 | 29.7993 | 6.7001 | 0.84562
D5_1e5_1e5_60_5 | 5 | 50 | 30196 | Parallel-Bonded | 5 | 1 | 0.025 | 0.06625 | 2.65 | 0.2 | 2600 | 0 | Dense | 0.3 | 0.033125 | 1000000000 | 1 | Homogeneous | 100000 | 100000 | 32.6 | 0.1 | 0.7 | 0.3 | 0.3 | 3e-05 | 9e-06 | 1 | 60 | 0.5 | 2.5 | 1A | 0.86603 | 0.5 | 0.86467 | 4.0994 | 26.5529 | 30.6523 | 8.947 | 0.94885
D5_1e5_1e5_60_5 | 5 | 50 | 30196 | Parallel-Bonded | 5 | 1 | 0.025 | 0.06625 | 2.65 | 0.2 | 2600 | 0 | Dense | 0.3 | 0.033125 | 1000000000 | 1 | Homogeneous | 100000 | 100000 | 32.6 | 0.1 | 0.7 | 0.3 | 0.3 | 3e-05 | 9e-06 | 1.5 | 60 | 0.5 | 2.5 | 1A | 1.299 | 0.75 | 1.2977 | 4.9107 | 26.0536 | 30.9643 | 12.7397 | 0.98647
D5_1e5_1e5_60_5 | 5 | 50 | 30196 | Parallel-Bonded | 5 | 1 | 0.025 | 0.06625 | 2.65 | 0.2 | 2600 | 0 | Dense | 0.3 | 0.033125 | 1000000000 | 1 | Homogeneous | 100000 | 100000 | 32.6 | 0.1 | 0.7 | 0.3 | 0.3 | 3e-05 | 9e-06 | 2 | 60 | 0.5 | 2.5 | 1A | 1.7321 | 1 | 1.7306 | 7.9915 | 24.5554 | 32.5468 | 14.1628 | 0.97662
D5_1e5_1e5_60_5 | 5 | 50 | 30196 | Parallel-Bonded | 5 | 1 | 0.025 | 0.06625 | 2.65 | 0.2 | 2600 | 0 | Dense | 0.3 | 0.033125 | 1000000000 | 1 | Homogeneous | 100000 | 100000 | 32.6 | 0.1 | 0.7 | 0.3 | 0.3 | 3e-05 | 9e-06 | 2.5 | 60 | 0.5 | 2.5 | 1A | 2.1651 | 1.25 | 2.1636 | 7.9914 | 24.5555 | 32.5469 | 15.4835 | 0.97235
D5_1e5_1e5_60_5 | 5 | 50 | 30196 | Parallel-Bonded | 5 | 1 | 0.025 | 0.06625 | 2.65 | 0.2 | 2600 | 0 | Dense | 0.3 | 0.033125 | 1000000000 | 1 | Homogeneous | 100000 | 100000 | 32.6 | 0.1 | 0.7 | 0.3 | 0.3 | 3e-05 | 9e-06 | 3 | 60 | 0.5 | 2.5 | 1A | 2.5981 | 1.5 | 2.5966 | 8.7741 | 24.306 | 33.0801 | 16.9351 | 0.98299
D5_1e5_1e5_60_5 | 5 | 50 | 30196 | Parallel-Bonded | 5 | 1 | 0.025 | 0.06625 | 2.65 | 0.2 | 2600 | 0 | Dense | 0.3 | 0.033125 | 1000000000 | 1 | Homogeneous | 100000 | 100000 | 32.6 | 0.1 | 0.7 | 0.3 | 0.3 | 3e-05 | 9e-06 | 3.5 | 60 | 0.5 | 2.5 | 1A | 3.0311 | 1.75 | 3.0296 | 9.9026 | 23.8067 | 33.7093 | 16.693 | 0.98008
D5_1e5_1e5_60_5 | 5 | 50 | 30196 | Parallel-Bonded | 5 | 1 | 0.025 | 0.06625 | 2.65 | 0.2 | 2600 | 0 | Dense | 0.3 | 0.033125 | 1000000000 | 1 | Homogeneous | 100000 | 100000 | 32.6 | 0.1 | 0.7 | 0.3 | 0.3 | 3e-05 | 9e-06 | 4 | 60 | 0.5 | 2.5 | 1A | 3.4641 | 2 | 3.4626 | 10.988 | 23.3074 | 34.2954 | 17.4592 | 0.99055
D5_1e5_1e5_60_5 | 5 | 50 | 30196 | Parallel-Bonded | 5 | 1 | 0.025 | 0.06625 | 2.65 | 0.2 | 2600 | 0 | Dense | 0.3 | 0.033125 | 1000000000 | 1 | Homogeneous | 100000 | 100000 | 32.6 | 0.1 | 0.7 | 0.3 | 0.3 | 3e-05 | 9e-06 | 4.5 | 60 | 0.5 | 2.5 | 1A | 3.8971 | 2.25 | 3.8955 | 11.7712 | 22.8081 | 34.5793 | 17.38 | 0.99263
D5_1e5_1e5_60_5 | 5 | 50 | 30196 | Parallel-Bonded | 5 | 1 | 0.025 | 0.06625 | 2.65 | 0.2 | 2600 | 0 | Dense | 0.3 | 0.033125 | 1000000000 | 1 | Homogeneous | 100000 | 100000 | 32.6 | 0.1 | 0.7 | 0.3 | 0.3 | 3e-05 | 9e-06 | 5 | 60 | 0.5 | 2.5 | 1A | 4.3301 | 2.5 | 4.3284 | 13.1749 | 22.8083 | 35.9832 | 17.6926 | 0.995
D5_1e5_1e5_60_75 | 5 | 50 | 30196 | Parallel-Bonded | 5 | 1 | 0.025 | 0.06625 | 2.65 | 0.2 | 2600 | 0 | Dense | 0.3 | 0.033125 | 1000000000 | 1 | Homogeneous | 100000 | 100000 | 32.6 | 0.1 | 0.7 | 0.3 | 0.3 | 3e-05 | 9e-06 | 0 | 60 | 0.75 | 3.75 | 1A | 0 | 0 | -0.00057385 | 0 | 0 | 0 | 0 | 0
D5_1e5_1e5_60_75 | 5 | 50 | 30196 | Parallel-Bonded | 5 | 1 | 0.025 | 0.06625 | 2.65 | 0.2 | 2600 | 0 | Dense | 0.3 | 0.033125 | 1000000000 | 1 | Homogeneous | 100000 | 100000 | 32.6 | 0.1 | 0.7 | 0.3 | 0.3 | 3e-05 | 9e-06 | 0.5 | 60 | 0.75 | 3.75 | 1A | 0.43301 | 0.25 | 0.43154 | 1.7482 | 28.0512 | 29.7993 | 5.8781 | 0.92268
D5_1e5_1e5_60_75 | 5 | 50 | 30196 | Parallel-Bonded | 5 | 1 | 0.025 | 0.06625 | 2.65 | 0.2 | 2600 | 0 | Dense | 0.3 | 0.033125 | 1000000000 | 1 | Homogeneous | 100000 | 100000 | 32.6 | 0.1 | 0.7 | 0.3 | 0.3 | 3e-05 | 9e-06 | 1 | 60 | 0.75 | 3.75 | 1A | 0.86603 | 0.5 | 0.8645 | 3.3338 | 26.5529 | 29.8867 | 10.252 | 0.94454
D5_1e5_1e5_60_75 | 5 | 50 | 30196 | Parallel-Bonded | 5 | 1 | 0.025 | 0.06625 | 2.65 | 0.2 | 2600 | 0 | Dense | 0.3 | 0.033125 | 1000000000 | 1 | Homogeneous | 100000 | 100000 | 32.6 | 0.1 | 0.7 | 0.3 | 0.3 | 3e-05 | 9e-06 | 1.5 | 60 | 0.75 | 3.75 | 1A | 1.299 | 0.75 | 1.2975 | 4.867 | 25.8039 | 30.6708 | 13.8153 | 0.97436
D5_1e5_1e5_60_75 | 5 | 50 | 30196 | Parallel-Bonded | 5 | 1 | 0.025 | 0.06625 | 2.65 | 0.2 | 2600 | 0 | Dense | 0.3 | 0.033125 | 1000000000 | 1 | Homogeneous | 100000 | 100000 | 32.6 | 0.1 | 0.7 | 0.3 | 0.3 | 3e-05 | 9e-06 | 2 | 60 | 0.75 | 3.75 | 1A | 1.7321 | 1 | 1.7305 | 6.3302 | 24.8051 | 31.1353 | 14.7131 | 0.95869
D5_1e5_1e5_60_75 | 5 | 50 | 30196 | Parallel-Bonded | 5 | 1 | 0.025 | 0.06625 | 2.65 | 0.2 | 2600 | 0 | Dense | 0.3 | 0.033125 | 1000000000 | 1 | Homogeneous | 100000 | 100000 | 32.6 | 0.1 | 0.7 | 0.3 | 0.3 | 3e-05 | 9e-06 | 2.5 | 60 | 0.75 | 3.75 | 1A | 2.1651 | 1.25 | 2.1635 | 7.9914 | 24.5555 | 32.5469 | 15.3724 | 0.97076
D5_1e5_1e5_60_75 | 5 | 50 | 30196 | Parallel-Bonded | 5 | 1 | 0.025 | 0.06625 | 2.65 | 0.2 | 2600 | 0 | Dense | 0.3 | 0.033125 | 1000000000 | 1 | Homogeneous | 100000 | 100000 | 32.6 | 0.1 | 0.7 | 0.3 | 0.3 | 3e-05 | 9e-06 | 3 | 60 | 0.75 | 3.75 | 1A | 2.5981 | 1.5 | 2.5965 | 8.4908 | 24.306 | 32.7968 | 17.0765 | 0.97762
D5_1e5_1e5_60_75 | 5 | 50 | 30196 | Parallel-Bonded | 5 | 1 | 0.025 | 0.06625 | 2.65 | 0.2 | 2600 | 0 | Dense | 0.3 | 0.033125 | 1000000000 | 1 | Homogeneous | 100000 | 100000 | 32.6 | 0.1 | 0.7 | 0.3 | 0.3 | 3e-05 | 9e-06 | 3.5 | 60 | 0.75 | 3.75 | 1A | 3.0311 | 1.75 | 3.0295 | 9.4952 | 23.8067 | 33.3019 | 17.1704 | 0.97941
D5_1e5_1e5_60_75 | 5 | 50 | 30196 | Parallel-Bonded | 5 | 1 | 0.025 | 0.06625 | 2.65 | 0.2 | 2600 | 0 | Dense | 0.3 | 0.033125 | 1000000000 | 1 | Homogeneous | 100000 | 100000 | 32.6 | 0.1 | 0.7 | 0.3 | 0.3 | 3e-05 | 9e-06 | 4 | 60 | 0.75 | 3.75 | 1A | 3.4641 | 2 | 3.4625 | 10.4886 | 23.8069 | 34.2954 | 17.5159 | 0.98975
D5_1e5_1e5_60_75 | 5 | 50 | 30196 | Parallel-Bonded | 5 | 1 | 0.025 | 0.06625 | 2.65 | 0.2 | 2600 | 0 | Dense | 0.3 | 0.033125 | 1000000000 | 1 | Homogeneous | 100000 | 100000 | 32.6 | 0.1 | 0.7 | 0.3 | 0.3 | 3e-05 | 9e-06 | 4.5 | 60 | 0.75 | 3.75 | 1A | 3.8971 | 2.25 | 3.8955 | 11.4959 | 22.8081 | 34.304 | 18.2169 | 0.99342
D5_1e5_1e5_60_75 | 5 | 50 | 30196 | Parallel-Bonded | 5 | 1 | 0.025 | 0.06625 | 2.65 | 0.2 | 2600 | 0 | Dense | 0.3 | 0.033125 | 1000000000 | 1 | Homogeneous | 100000 | 100000 | 32.6 | 0.1 | 0.7 | 0.3 | 0.3 | 3e-05 | 9e-06 | 5 | 60 | 0.75 | 3.75 | 1A | 4.3301 | 2.5 | 4.3284 | 12.8351 | 22.6503 | 35.4855 | 18.016 | 0.99456
D5_5e5_5e5_20_25 | 5 | 50 | 30196 | Parallel-Bonded | 5 | 1 | 0.025 | 0.06625 | 2.65 | 0.2 | 2600 | 0 | Dense | 0.3 | 0.033125 | 1000000000 | 1 | Homogeneous | 500000 | 500000 | 32.6 | 0.1 | 0.7 | 0.3 | 0.3 | 3e-05 | 9e-06 | 0 | 20 | 0.25 | 1.25 | 2A | 0 | 0 | -0.00055589 | 0 | 0 | 0 | 0 | 0
D5_5e5_5e5_20_25 | 5 | 50 | 30196 | Parallel-Bonded | 5 | 1 | 0.025 | 0.06625 | 2.65 | 0.2 | 2600 | 0 | Dense | 0.3 | 0.033125 | 1000000000 | 1 | Homogeneous | 500000 | 500000 | 32.6 | 0.1 | 0.7 | 0.3 | 0.3 | 3e-05 | 9e-06 | 0.5 | 20 | 0.25 | 1.25 | 2A | 0.17101 | 0.46985 | 0.39366 | 6.2158 | 27.176 | 33.3918 | 4.1623 | 0.88085
D5_5e5_5e5_20_25 | 5 | 50 | 30196 | Parallel-Bonded | 5 | 1 | 0.025 | 0.06625 | 2.65 | 0.2 | 2600 | 0 | Dense | 0.3 | 0.033125 | 1000000000 | 1 | Homogeneous | 500000 | 500000 | 32.6 | 0.1 | 0.7 | 0.3 | 0.3 | 3e-05 | 9e-06 | 1 | 20 | 0.25 | 1.25 | 2A | 0.34202 | 0.93969 | 0.71612 | 11.6923 | 22.6825 | 34.3748 | 9.6582 | 0.98694
D5_5e5_5e5_20_25 | 5 | 50 | 30196 | Parallel-Bonded | 5 | 1 | 0.025 | 0.06625 | 2.65 | 0.2 | 2600 | 0 | Dense | 0.3 | 0.033125 | 1000000000 | 1 | Homogeneous | 500000 | 500000 | 32.6 | 0.1 | 0.7 | 0.3 | 0.3 | 3e-05 | 9e-06 | 1.5 | 20 | 0.25 | 1.25 | 2A | 0.51303 | 1.4095 | 0.99293 | 13.4413 | 20.9216 | 34.363 | 11.9486 | 0.95429
D5_5e5_5e5_20_25 | 5 | 50 | 30196 | Parallel-Bonded | 5 | 1 | 0.025 | 0.06625 | 2.65 | 0.2 | 2600 | 0 | Dense | 0.3 | 0.033125 | 1000000000 | 1 | Homogeneous | 500000 | 500000 | 32.6 | 0.1 | 0.7 | 0.3 | 0.3 | 3e-05 | 9e-06 | 2 | 20 | 0.25 | 1.25 | 2A | 0.68404 | 1.8794 | 1.2715 | 14.2997 | 20.1546 | 34.4543 | 15.2065 | 0.96883
D5_5e5_5e5_20_25 | 5 | 50 | 30196 | Parallel-Bonded | 5 | 1 | 0.025 | 0.06625 | 2.65 | 0.2 | 2600 | 0 | Dense | 0.3 | 0.033125 | 1000000000 | 1 | Homogeneous | 500000 | 500000 | 32.6 | 0.1 | 0.7 | 0.3 | 0.3 | 3e-05 | 9e-06 | 2.5 | 20 | 0.25 | 1.25 | 2A | 0.85505 | 2.3492 | 1.5247 | 14.454 | 20.1339 | 34.5879 | 16.6626 | 0.95898
D5_5e5_5e5_20_25 | 5 | 50 | 30196 | Parallel-Bonded | 5 | 1 | 0.025 | 0.06625 | 2.65 | 0.2 | 2600 | 0 | Dense | 0.3 | 0.033125 | 1000000000 | 1 | Homogeneous | 500000 | 500000 | 32.6 | 0.1 | 0.7 | 0.3 | 0.3 | 3e-05 | 9e-06 | 3 | 20 | 0.25 | 1.25 | 2A | 1.0261 | 2.8191 | 1.7752 | 14.7121 | 20.6114 | 35.3235 | 19.2448 | 0.97473
D5_5e5_5e5_20_25 | 5 | 50 | 30196 | Parallel-Bonded | 5 | 1 | 0.025 | 0.06625 | 2.65 | 0.2 | 2600 | 0 | Dense | 0.3 | 0.033125 | 1000000000 | 1 | Homogeneous | 500000 | 500000 | 32.6 | 0.1 | 0.7 | 0.3 | 0.3 | 3e-05 | 9e-06 | 3.5 | 20 | 0.25 | 1.25 | 2A | 1.1971 | 3.2889 | 2.0061 | 15.2202 | 20.8396 | 36.0599 | 17.5844 | 0.94938
D5_5e5_5e5_20_25 | 5 | 50 | 30196 | Parallel-Bonded | 5 | 1 | 0.025 | 0.06625 | 2.65 | 0.2 | 2600 | 0 | Dense | 0.3 | 0.033125 | 1000000000 | 1 | Homogeneous | 500000 | 500000 | 32.6 | 0.1 | 0.7 | 0.3 | 0.3 | 3e-05 | 9e-06 | 4 | 20 | 0.25 | 1.25 | 2A | 1.3681 | 3.7588 | 2.2987 | 15.6803 | 21.0677 | 36.7481 | 17.9334 | 0.95919
D5_5e5_5e5_20_25 | 5 | 50 | 30196 | Parallel-Bonded | 5 | 1 | 0.025 | 0.06625 | 2.65 | 0.2 | 2600 | 0 | Dense | 0.3 | 0.033125 | 1000000000 | 1 | Homogeneous | 500000 | 500000 | 32.6 | 0.1 | 0.7 | 0.3 | 0.3 | 3e-05 | 9e-06 | 4.5 | 20 | 0.25 | 1.25 | 2A | 1.5391 | 4.2286 | 2.5736 | 15.8321 | 21.5455 | 37.3776 | 18.3664 | 0.98181
D5_5e5_5e5_20_25 | 5 | 50 | 30196 | Parallel-Bonded | 5 | 1 | 0.025 | 0.06625 | 2.65 | 0.2 | 2600 | 0 | Dense | 0.3 | 0.033125 | 1000000000 | 1 | Homogeneous | 500000 | 500000 | 32.6 | 0.1 | 0.7 | 0.3 | 0.3 | 3e-05 | 9e-06 | 5 | 20 | 0.25 | 1.25 | 2A | 1.7101 | 4.6985 | 2.8511 | 16.1837 | 21.9561 | 38.1398 | 18.1799 | 0.99326
D5_5e5_5e5_20_5 | 5 | 50 | 30196 | Parallel-Bonded | 5 | 1 | 0.025 | 0.06625 | 2.65 | 0.2 | 2600 | 0 | Dense | 0.3 | 0.033125 | 1000000000 | 1 | Homogeneous | 500000 | 500000 | 32.6 | 0.1 | 0.7 | 0.3 | 0.3 | 3e-05 | 9e-06 | 0 | 20 | 0.5 | 2.5 | 2A | 0 | 0 | -0.00055589 | 0 | 0 | 0 | 0 | 0
D5_5e5_5e5_20_5 | 5 | 50 | 30196 | Parallel-Bonded | 5 | 1 | 0.025 | 0.06625 | 2.65 | 0.2 | 2600 | 0 | Dense | 0.3 | 0.033125 | 1000000000 | 1 | Homogeneous | 500000 | 500000 | 32.6 | 0.1 | 0.7 | 0.3 | 0.3 | 3e-05 | 9e-06 | 0.5 | 20 | 0.5 | 2.5 | 2A | 0.17101 | 0.46985 | 0.34477 | 5.2213 | 29.4137 | 34.6349 | 4.4626 | 0.99914
D5_5e5_5e5_20_5 | 5 | 50 | 30196 | Parallel-Bonded | 5 | 1 | 0.025 | 0.06625 | 2.65 | 0.2 | 2600 | 0 | Dense | 0.3 | 0.033125 | 1000000000 | 1 | Homogeneous | 500000 | 500000 | 32.6 | 0.1 | 0.7 | 0.3 | 0.3 | 3e-05 | 9e-06 | 1 | 20 | 0.5 | 2.5 | 2A | 0.34202 | 0.93969 | 0.65437 | 6.9755 | 27.9067 | 34.8821 | 7.5976 | 0.98767
D5_5e5_5e5_20_5 | 5 | 50 | 30196 | Parallel-Bonded | 5 | 1 | 0.025 | 0.06625 | 2.65 | 0.2 | 2600 | 0 | Dense | 0.3 | 0.033125 | 1000000000 | 1 | Homogeneous | 500000 | 500000 | 32.6 | 0.1 | 0.7 | 0.3 | 0.3 | 3e-05 | 9e-06 | 1.5 | 20 | 0.5 | 2.5 | 2A | 0.51303 | 1.4095 | 0.94905 | 11.3289 | 24.1575 | 35.4864 | 11.2449 | 0.98558
D5_5e5_5e5_20_5 | 5 | 50 | 30196 | Parallel-Bonded | 5 | 1 | 0.025 | 0.06625 | 2.65 | 0.2 | 2600 | 0 | Dense | 0.3 | 0.033125 | 1000000000 | 1 | Homogeneous | 500000 | 500000 | 32.6 | 0.1 | 0.7 | 0.3 | 0.3 | 3e-05 | 9e-06 | 2 | 20 | 0.5 | 2.5 | 2A | 0.68404 | 1.8794 | 1.2158 | 13.4492 | 23.3924 | 36.8415 | 13.1712 | 0.97842
D5_5e5_5e5_20_5 | 5 | 50 | 30196 | Parallel-Bonded | 5 | 1 | 0.025 | 0.06625 | 2.65 | 0.2 | 2600 | 0 | Dense | 0.3 | 0.033125 | 1000000000 | 1 | Homogeneous | 500000 | 500000 | 32.6 | 0.1 | 0.7 | 0.3 | 0.3 | 3e-05 | 9e-06 | 2.5 | 20 | 0.5 | 2.5 | 2A | 0.85505 | 2.3492 | 1.4473 | 15.9492 | 21.1307 | 37.0799 | 15.0319 | 0.9791
D5_5e5_5e5_20_5 | 5 | 50 | 30196 | Parallel-Bonded | 5 | 1 | 0.025 | 0.06625 | 2.65 | 0.2 | 2600 | 0 | Dense | 0.3 | 0.033125 | 1000000000 | 1 | Homogeneous | 500000 | 500000 | 32.6 | 0.1 | 0.7 | 0.3 | 0.3 | 3e-05 | 9e-06 | 3 | 20 | 0.5 | 2.5 | 2A | 1.0261 | 2.8191 | 1.6474 | 16.2753 | 21.3595 | 37.6348 | 17.2423 | 0.98953
D5_5e5_5e5_20_5 | 5 | 50 | 30196 | Parallel-Bonded | 5 | 1 | 0.025 | 0.06625 | 2.65 | 0.2 | 2600 | 0 | Dense | 0.3 | 0.033125 | 1000000000 | 1 | Homogeneous | 500000 | 500000 | 32.6 | 0.1 | 0.7 | 0.3 | 0.3 | 3e-05 | 9e-06 | 3.5 | 20 | 0.5 | 2.5 | 2A | 1.1971 | 3.2889 | 1.8069 | 15.7193 | 21.8377 | 37.557 | 18.5396 | 0.98897
D5_5e5_5e5_20_5 | 5 | 50 | 30196 | Parallel-Bonded | 5 | 1 | 0.025 | 0.06625 | 2.65 | 0.2 | 2600 | 0 | Dense | 0.3 | 0.033125 | 1000000000 | 1 | Homogeneous | 500000 | 500000 | 32.6 | 0.1 | 0.7 | 0.3 | 0.3 | 3e-05 | 9e-06 | 4 | 20 | 0.5 | 2.5 | 2A | 1.3681 | 3.7588 | 2.0227 | 16.2443 | 21.8167 | 38.061 | 17.576 | 0.9697
D5_5e5_5e5_20_5 | 5 | 50 | 30196 | Parallel-Bonded | 5 | 1 | 0.025 | 0.06625 | 2.65 | 0.2 | 2600 | 0 | Dense | 0.3 | 0.033125 | 1000000000 | 1 | Homogeneous | 500000 | 500000 | 32.6 | 0.1 | 0.7 | 0.3 | 0.3 | 3e-05 | 9e-06 | 4.5 | 20 | 0.5 | 2.5 | 2A | 1.5391 | 4.2286 | 2.2334 | 16.7671 | 21.7953 | 38.5624 | 18.8139 | 0.97464
D5_5e5_5e5_20_5 | 5 | 50 | 30196 | Parallel-Bonded | 5 | 1 | 0.025 | 0.06625 | 2.65 | 0.2 | 2600 | 0 | Dense | 0.3 | 0.033125 | 1000000000 | 1 | Homogeneous | 500000 | 500000 | 32.6 | 0.1 | 0.7 | 0.3 | 0.3 | 3e-05 | 9e-06 | 5 | 20 | 0.5 | 2.5 | 2A | 1.7101 | 4.6985 | 2.442 | 16.754 | 22.2047 | 38.9587 | 20.2068 | 0.97089
D5_5e5_5e5_20_75 | 5 | 50 | 30196 | Parallel-Bonded | 5 | 1 | 0.025 | 0.06625 | 2.65 | 0.2 | 2600 | 0 | Dense | 0.3 | 0.033125 | 1000000000 | 1 | Homogeneous | 500000 | 500000 | 32.6 | 0.1 | 0.7 | 0.3 | 0.3 | 3e-05 | 9e-06 | 0 | 20 | 0.75 | 3.75 | 2A | 0 | 0 | -0.00055589 | 0 | 0 | 0 | 0 | 0
D5_5e5_5e5_20_75 | 5 | 50 | 30196 | Parallel-Bonded | 5 | 1 | 0.025 | 0.06625 | 2.65 | 0.2 | 2600 | 0 | Dense | 0.3 | 0.033125 | 1000000000 | 1 | Homogeneous | 500000 | 500000 | 32.6 | 0.1 | 0.7 | 0.3 | 0.3 | 3e-05 | 9e-06 | 0.5 | 20 | 0.75 | 3.75 | 2A | 0.17101 | 0.46985 | 0.31871 | 3.2322 | 34.6349 | 37.8672 | 5.4783 | 0
D5_5e5_5e5_20_75 | 5 | 50 | 30196 | Parallel-Bonded | 5 | 1 | 0.025 | 0.06625 | 2.65 | 0.2 | 2600 | 0 | Dense | 0.3 | 0.033125 | 1000000000 | 1 | Homogeneous | 500000 | 500000 | 32.6 | 0.1 | 0.7 | 0.3 | 0.3 | 3e-05 | 9e-06 | 1 | 20 | 0.75 | 3.75 | 2A | 0.34202 | 0.93969 | 0.49777 | 3.234 | 34.8723 | 38.1063 | 7.8832 | 0.98225
D5_5e5_5e5_20_75 | 5 | 50 | 30196 | Parallel-Bonded | 5 | 1 | 0.025 | 0.06625 | 2.65 | 0.2 | 2600 | 0 | Dense | 0.3 | 0.033125 | 1000000000 | 1 | Homogeneous | 500000 | 500000 | 32.6 | 0.1 | 0.7 | 0.3 | 0.3 | 3e-05 | 9e-06 | 1.5 | 20 | 0.75 | 3.75 | 2A | 0.51303 | 1.4095 | 0.70395 | 9.2098 | 28.8869 | 38.0967 | 12.0458 | 0.95896
D5_5e5_5e5_20_75 | 5 | 50 | 30196 | Parallel-Bonded | 5 | 1 | 0.025 | 0.06625 | 2.65 | 0.2 | 2600 | 0 | Dense | 0.3 | 0.033125 | 1000000000 | 1 | Homogeneous | 500000 | 500000 | 32.6 | 0.1 | 0.7 | 0.3 | 0.3 | 3e-05 | 9e-06 | 2 | 20 | 0.75 | 3.75 | 2A | 0.68404 | 1.8794 | 0.9187 | 9.7133 | 28.3735 | 38.0868 | 4.9253 | 0.91882
D5_5e5_5e5_20_75 | 5 | 50 | 30196 | Parallel-Bonded | 5 | 1 | 0.025 | 0.06625 | 2.65 | 0.2 | 2600 | 0 | Dense | 0.3 | 0.033125 | 1000000000 | 1 | Homogeneous | 500000 | 500000 | 32.6 | 0.1 | 0.7 | 0.3 | 0.3 | 3e-05 | 9e-06 | 2.5 | 20 | 0.75 | 3.75 | 2A | 0.85505 | 2.3492 | 1.1787 | 15.5703 | 22.6259 | 38.1962 | 6.6408 | 0.92857
D5_5e5_5e5_20_75 | 5 | 50 | 30196 | Parallel-Bonded | 5 | 1 | 0.025 | 0.06625 | 2.65 | 0.2 | 2600 | 0 | Dense | 0.3 | 0.033125 | 1000000000 | 1 | Homogeneous | 500000 | 500000 | 32.6 | 0.1 | 0.7 | 0.3 | 0.3 | 3e-05 | 9e-06 | 3 | 20 | 0.75 | 3.75 | 2A | 1.0261 | 2.8191 | 1.4221 | 16.2083 | 22.3569 | 38.5652 | 8.8369 | 0.94611
D5_5e5_5e5_20_75 | 5 | 50 | 30196 | Parallel-Bonded | 5 | 1 | 0.025 | 0.06625 | 2.65 | 0.2 | 2600 | 0 | Dense | 0.3 | 0.033125 | 1000000000 | 1 | Homogeneous | 500000 | 500000 | 32.6 | 0.1 | 0.7 | 0.3 | 0.3 | 3e-05 | 9e-06 | 3.5 | 20 | 0.75 | 3.75 | 2A | 1.1971 | 3.2889 | 1.6675 | 16.2702 | 22.5862 | 38.8565 | 10.5607 | 0.94005
D5_5e5_5e5_20_75 | 5 | 50 | 30196 | Parallel-Bonded | 5 | 1 | 0.025 | 0.06625 | 2.65 | 0.2 | 2600 | 0 | Dense | 0.3 | 0.033125 | 1000000000 | 1 | Homogeneous | 500000 | 500000 | 32.6 | 0.1 | 0.7 | 0.3 | 0.3 | 3e-05 | 9e-06 | 4 | 20 | 0.75 | 3.75 | 2A | 1.3681 | 3.7588 | 1.8737 | 16.0771 | 22.8154 | 38.8925 | 11.8343 | 0.94142
D5_5e5_5e5_20_75 | 5 | 50 | 30196 | Parallel-Bonded | 5 | 1 | 0.025 | 0.06625 | 2.65 | 0.2 | 2600 | 0 | Dense | 0.3 | 0.033125 | 1000000000 | 1 | Homogeneous | 500000 | 500000 | 32.6 | 0.1 | 0.7 | 0.3 | 0.3 | 3e-05 | 9e-06 | 4.5 | 20 | 0.75 | 3.75 | 2A | 1.5391 | 4.2286 | 2.0871 | 16.3919 | 23.0444 | 39.4364 | 13.8158 | 0.94627
D5_5e5_5e5_20_75 | 5 | 50 | 30196 | Parallel-Bonded | 5 | 1 | 0.025 | 0.06625 | 2.65 | 0.2 | 2600 | 0 | Dense | 0.3 | 0.033125 | 1000000000 | 1 | Homogeneous | 500000 | 500000 | 32.6 | 0.1 | 0.7 | 0.3 | 0.3 | 3e-05 | 9e-06 | 5 | 20 | 0.75 | 3.75 | 2A | 1.7101 | 4.6985 | 2.274 | 16.2479 | 23.4478 | 39.6957 | 15.0682 | 0.95725
D5_5e5_5e5_40_25 | 5 | 50 | 30196 | Parallel-Bonded | 5 | 1 | 0.025 | 0.06625 | 2.65 | 0.2 | 2600 | 0 | Dense | 0.3 | 0.033125 | 1000000000 | 1 | Homogeneous | 500000 | 500000 | 32.6 | 0.1 | 0.7 | 0.3 | 0.3 | 3e-05 | 9e-06 | 0 | 40 | 0.25 | 1.25 | 1A | 0 | 0 | -0.00055589 | 0 | 0 | 0 | 0 | 0
D5_5e5_5e5_40_25 | 5 | 50 | 30196 | Parallel-Bonded | 5 | 1 | 0.025 | 0.06625 | 2.65 | 0.2 | 2600 | 0 | Dense | 0.3 | 0.033125 | 1000000000 | 1 | Homogeneous | 500000 | 500000 | 32.6 | 0.1 | 0.7 | 0.3 | 0.3 | 3e-05 | 9e-06 | 0.5 | 40 | 0.25 | 1.25 | 1A | 0.32139 | 0.38302 | 0.3805 | 0.17687 | 30.7775 | 30.9544 | 0 | 0.89999
D5_5e5_5e5_40_25 | 5 | 50 | 30196 | Parallel-Bonded | 5 | 1 | 0.025 | 0.06625 | 2.65 | 0.2 | 2600 | 0 | Dense | 0.3 | 0.033125 | 1000000000 | 1 | Homogeneous | 500000 | 500000 | 32.6 | 0.1 | 0.7 | 0.3 | 0.3 | 3e-05 | 9e-06 | 1 | 40 | 0.25 | 1.25 | 1A | 0.64279 | 0.76604 | 0.74783 | 1.2855 | 30.0575 | 31.343 | 19.9205 | 0.89518
D5_5e5_5e5_40_25 | 5 | 50 | 30196 | Parallel-Bonded | 5 | 1 | 0.025 | 0.06625 | 2.65 | 0.2 | 2600 | 0 | Dense | 0.3 | 0.033125 | 1000000000 | 1 | Homogeneous | 500000 | 500000 | 32.6 | 0.1 | 0.7 | 0.3 | 0.3 | 3e-05 | 9e-06 | 1.5 | 40 | 0.25 | 1.25 | 1A | 0.96418 | 1.1491 | 1.0836 | 1.7428 | 30.1255 | 31.8684 | 21.4203 | 0.96211
D5_5e5_5e5_40_25 | 5 | 50 | 30196 | Parallel-Bonded | 5 | 1 | 0.025 | 0.06625 | 2.65 | 0.2 | 2600 | 0 | Dense | 0.3 | 0.033125 | 1000000000 | 1 | Homogeneous | 500000 | 500000 | 32.6 | 0.1 | 0.7 | 0.3 | 0.3 | 3e-05 | 9e-06 | 2 | 40 | 0.25 | 1.25 | 1A | 1.2856 | 1.5321 | 1.4451 | 2.1394 | 30.2789 | 32.4184 | 25.4681 | 0.97483
D5_5e5_5e5_40_25 | 5 | 50 | 30196 | Parallel-Bonded | 5 | 1 | 0.025 | 0.06625 | 2.65 | 0.2 | 2600 | 0 | Dense | 0.3 | 0.033125 | 1000000000 | 1 | Homogeneous | 500000 | 500000 | 32.6 | 0.1 | 0.7 | 0.3 | 0.3 | 3e-05 | 9e-06 | 2.5 | 40 | 0.25 | 1.25 | 1A | 1.607 | 1.9151 | 1.7744 | 3.6115 | 29.8116 | 33.4231 | 19.7618 | 0.98642
D5_5e5_5e5_40_25 | 5 | 50 | 30196 | Parallel-Bonded | 5 | 1 | 0.025 | 0.06625 | 2.65 | 0.2 | 2600 | 0 | Dense | 0.3 | 0.033125 | 1000000000 | 1 | Homogeneous | 500000 | 500000 | 32.6 | 0.1 | 0.7 | 0.3 | 0.3 | 3e-05 | 9e-06 | 3 | 40 | 0.25 | 1.25 | 1A | 1.9284 | 2.2981 | 2.0522 | 3.7545 | 30.1478 | 33.9023 | 21.5229 | 0.98766
D5_5e5_5e5_40_25 | 5 | 50 | 30196 | Parallel-Bonded | 5 | 1 | 0.025 | 0.06625 | 2.65 | 0.2 | 2600 | 0 | Dense | 0.3 | 0.033125 | 1000000000 | 1 | Homogeneous | 500000 | 500000 | 32.6 | 0.1 | 0.7 | 0.3 | 0.3 | 3e-05 | 9e-06 | 3.5 | 40 | 0.25 | 1.25 | 1A | 2.2498 | 2.6812 | 2.3238 | 5.1021 | 29.7702 | 34.8723 | 20.6718 | 0.98724
D5_5e5_5e5_40_25 | 5 | 50 | 30196 | Parallel-Bonded | 5 | 1 | 0.025 | 0.06625 | 2.65 | 0.2 | 2600 | 0 | Dense | 0.3 | 0.033125 | 1000000000 | 1 | Homogeneous | 500000 | 500000 | 32.6 | 0.1 | 0.7 | 0.3 | 0.3 | 3e-05 | 9e-06 | 4 | 40 | 0.25 | 1.25 | 1A | 2.5712 | 3.0642 | 2.6184 | 6.2463 | 29.4434 | 35.6897 | 19.5207 | 0.98447
D5_5e5_5e5_40_25 | 5 | 50 | 30196 | Parallel-Bonded | 5 | 1 | 0.025 | 0.06625 | 2.65 | 0.2 | 2600 | 0 | Dense | 0.3 | 0.033125 | 1000000000 | 1 | Homogeneous | 500000 | 500000 | 32.6 | 0.1 | 0.7 | 0.3 | 0.3 | 3e-05 | 9e-06 | 4.5 | 40 | 0.25 | 1.25 | 1A | 2.8925 | 3.4472 | 2.9209 | 6.4891 | 29.8969 | 36.386 | 20.3617 | 0.99044
D5_5e5_5e5_40_25 | 5 | 50 | 30196 | Parallel-Bonded | 5 | 1 | 0.025 | 0.06625 | 2.65 | 0.2 | 2600 | 0 | Dense | 0.3 | 0.033125 | 1000000000 | 1 | Homogeneous | 500000 | 500000 | 32.6 | 0.1 | 0.7 | 0.3 | 0.3 | 3e-05 | 9e-06 | 5 | 40 | 0.25 | 1.25 | 1A | 3.2139 | 3.8302 | 3.215 | 8.1348 | 28.7232 | 36.858 | 20.3034 | 0.98408
D5_5e5_5e5_40_5 | 5 | 50 | 30196 | Parallel-Bonded | 5 | 1 | 0.025 | 0.06625 | 2.65 | 0.2 | 2600 | 0 | Dense | 0.3 | 0.033125 | 1000000000 | 1 | Homogeneous | 500000 | 500000 | 32.6 | 0.1 | 0.7 | 0.3 | 0.3 | 3e-05 | 9e-06 | 0 | 40 | 0.5 | 2.5 | 1A | 0 | 0 | -0.00055589 | 0 | 0 | 0 | 0 | 0
D5_5e5_5e5_40_5 | 5 | 50 | 30196 | Parallel-Bonded | 5 | 1 | 0.025 | 0.06625 | 2.65 | 0.2 | 2600 | 0 | Dense | 0.3 | 0.033125 | 1000000000 | 1 | Homogeneous | 500000 | 500000 | 32.6 | 0.1 | 0.7 | 0.3 | 0.3 | 3e-05 | 9e-06 | 0.5 | 40 | 0.5 | 2.5 | 1A | 0.32139 | 0.38302 | 0.3782 | 0.057337 | 30.9189 | 30.9763 | 0 | 0
D5_5e5_5e5_40_5 | 5 | 50 | 30196 | Parallel-Bonded | 5 | 1 | 0.025 | 0.06625 | 2.65 | 0.2 | 2600 | 0 | Dense | 0.3 | 0.033125 | 1000000000 | 1 | Homogeneous | 500000 | 500000 | 32.6 | 0.1 | 0.7 | 0.3 | 0.3 | 3e-05 | 9e-06 | 1 | 40 | 0.5 | 2.5 | 1A | 0.64279 | 0.76604 | 0.71741 | 1.3015 | 30.5036 | 31.8051 | 19.6757 | 0.91026
D5_5e5_5e5_40_5 | 5 | 50 | 30196 | Parallel-Bonded | 5 | 1 | 0.025 | 0.06625 | 2.65 | 0.2 | 2600 | 0 | Dense | 0.3 | 0.033125 | 1000000000 | 1 | Homogeneous | 500000 | 500000 | 32.6 | 0.1 | 0.7 | 0.3 | 0.3 | 3e-05 | 9e-06 | 1.5 | 40 | 0.5 | 2.5 | 1A | 0.96418 | 1.1491 | 1.0534 | 2.0019 | 30.1255 | 32.1275 | 20.7867 | 0.96296
D5_5e5_5e5_40_5 | 5 | 50 | 30196 | Parallel-Bonded | 5 | 1 | 0.025 | 0.06625 | 2.65 | 0.2 | 2600 | 0 | Dense | 0.3 | 0.033125 | 1000000000 | 1 | Homogeneous | 500000 | 500000 | 32.6 | 0.1 | 0.7 | 0.3 | 0.3 | 3e-05 | 9e-06 | 2 | 40 | 0.5 | 2.5 | 1A | 1.2856 | 1.5321 | 1.3728 | 2.5031 | 30.3159 | 32.819 | 22.5578 | 0.98283
D5_5e5_5e5_40_5 | 5 | 50 | 30196 | Parallel-Bonded | 5 | 1 | 0.025 | 0.06625 | 2.65 | 0.2 | 2600 | 0 | Dense | 0.3 | 0.033125 | 1000000000 | 1 | Homogeneous | 500000 | 500000 | 32.6 | 0.1 | 0.7 | 0.3 | 0.3 | 3e-05 | 9e-06 | 2.5 | 40 | 0.5 | 2.5 | 1A | 1.607 | 1.9151 | 1.6808 | 3.982 | 29.3888 | 33.3708 | 21.7119 | 0.94352
D5_5e5_5e5_40_5 | 5 | 50 | 30196 | Parallel-Bonded | 5 | 1 | 0.025 | 0.06625 | 2.65 | 0.2 | 2600 | 0 | Dense | 0.3 | 0.033125 | 1000000000 | 1 | Homogeneous | 500000 | 500000 | 32.6 | 0.1 | 0.7 | 0.3 | 0.3 | 3e-05 | 9e-06 | 3 | 40 | 0.5 | 2.5 | 1A | 1.9284 | 2.2981 | 1.9825 | 5.4884 | 28.828 | 34.3165 | 18.4545 | 0.96957
D5_5e5_5e5_40_5 | 5 | 50 | 30196 | Parallel-Bonded | 5 | 1 | 0.025 | 0.06625 | 2.65 | 0.2 | 2600 | 0 | Dense | 0.3 | 0.033125 | 1000000000 | 1 | Homogeneous | 500000 | 500000 | 32.6 | 0.1 | 0.7 | 0.3 | 0.3 | 3e-05 | 9e-06 | 3.5 | 40 | 0.5 | 2.5 | 1A | 2.2498 | 2.6812 | 2.2887 | 5.4894 | 29.3994 | 34.8888 | 19.2061 | 0.99202
D5_5e5_5e5_40_5 | 5 | 50 | 30196 | Parallel-Bonded | 5 | 1 | 0.025 | 0.06625 | 2.65 | 0.2 | 2600 | 0 | Dense | 0.3 | 0.033125 | 1000000000 | 1 | Homogeneous | 500000 | 500000 | 32.6 | 0.1 | 0.7 | 0.3 | 0.3 | 3e-05 | 9e-06 | 4 | 40 | 0.5 | 2.5 | 1A | 2.5712 | 3.0642 | 2.5864 | 5.9017 | 29.5836 | 35.4853 | 20.6126 | 0.99272
D5_5e5_5e5_40_5 | 5 | 50 | 30196 | Parallel-Bonded | 5 | 1 | 0.025 | 0.06625 | 2.65 | 0.2 | 2600 | 0 | Dense | 0.3 | 0.033125 | 1000000000 | 1 | Homogeneous | 500000 | 500000 | 32.6 | 0.1 | 0.7 | 0.3 | 0.3 | 3e-05 | 9e-06 | 4.5 | 40 | 0.5 | 2.5 | 1A | 2.8925 | 3.4472 | 2.9065 | 7.5535 | 28.4156 | 35.969 | 21.7357 | 0.98137
D5_5e5_5e5_40_5 | 5 | 50 | 30196 | Parallel-Bonded | 5 | 1 | 0.025 | 0.06625 | 2.65 | 0.2 | 2600 | 0 | Dense | 0.3 | 0.033125 | 1000000000 | 1 | Homogeneous | 500000 | 500000 | 32.6 | 0.1 | 0.7 | 0.3 | 0.3 | 3e-05 | 9e-06 | 5 | 40 | 0.5 | 2.5 | 1A | 3.2139 | 3.8302 | 3.224 | 8.315 | 28.6051 | 36.9201 | 19.4663 | 0.97833
D5_5e5_5e5_40_75 | 5 | 50 | 30196 | Parallel-Bonded | 5 | 1 | 0.025 | 0.06625 | 2.65 | 0.2 | 2600 | 0 | Dense | 0.3 | 0.033125 | 1000000000 | 1 | Homogeneous | 500000 | 500000 | 32.6 | 0.1 | 0.7 | 0.3 | 0.3 | 3e-05 | 9e-06 | 0 | 40 | 0.75 | 3.75 | 1A | 0 | 0 | -0.00055589 | 0 | 0 | 0 | 0 | 0
D5_5e5_5e5_40_75 | 5 | 50 | 30196 | Parallel-Bonded | 5 | 1 | 0.025 | 0.06625 | 2.65 | 0.2 | 2600 | 0 | Dense | 0.3 | 0.033125 | 1000000000 | 1 | Homogeneous | 500000 | 500000 | 32.6 | 0.1 | 0.7 | 0.3 | 0.3 | 3e-05 | 9e-06 | 0.5 | 40 | 0.75 | 3.75 | 1A | 0.32139 | 0.38302 | 0.33142 | 0.64795 | 30.9624 | 31.6103 | 8.1301 | 0.95893
D5_5e5_5e5_40_75 | 5 | 50 | 30196 | Parallel-Bonded | 5 | 1 | 0.025 | 0.06625 | 2.65 | 0.2 | 2600 | 0 | Dense | 0.3 | 0.033125 | 1000000000 | 1 | Homogeneous | 500000 | 500000 | 32.6 | 0.1 | 0.7 | 0.3 | 0.3 | 3e-05 | 9e-06 | 1 | 40 | 0.75 | 3.75 | 1A | 0.64279 | 0.76604 | 0.64573 | 1.5433 | 31.0107 | 32.554 | 11.7469 | 0.67721
D5_5e5_5e5_40_75 | 5 | 50 | 30196 | Parallel-Bonded | 5 | 1 | 0.025 | 0.06625 | 2.65 | 0.2 | 2600 | 0 | Dense | 0.3 | 0.033125 | 1000000000 | 1 | Homogeneous | 500000 | 500000 | 32.6 | 0.1 | 0.7 | 0.3 | 0.3 | 3e-05 | 9e-06 | 1.5 | 40 | 0.75 | 3.75 | 1A | 0.96418 | 1.1491 | 0.96374 | 2.4897 | 30.3745 | 32.8642 | 20.0266 | 0.95913
D5_5e5_5e5_40_75 | 5 | 50 | 30196 | Parallel-Bonded | 5 | 1 | 0.025 | 0.06625 | 2.65 | 0.2 | 2600 | 0 | Dense | 0.3 | 0.033125 | 1000000000 | 1 | Homogeneous | 500000 | 500000 | 32.6 | 0.1 | 0.7 | 0.3 | 0.3 | 3e-05 | 9e-06 | 2 | 40 | 0.75 | 3.75 | 1A | 1.2856 | 1.5321 | 1.2852 | 3.0006 | 30.0663 | 33.0669 | 20.4279 | 0.97054
D5_5e5_5e5_40_75 | 5 | 50 | 30196 | Parallel-Bonded | 5 | 1 | 0.025 | 0.06625 | 2.65 | 0.2 | 2600 | 0 | Dense | 0.3 | 0.033125 | 1000000000 | 1 | Homogeneous | 500000 | 500000 | 32.6 | 0.1 | 0.7 | 0.3 | 0.3 | 3e-05 | 9e-06 | 2.5 | 40 | 0.75 | 3.75 | 1A | 1.607 | 1.9151 | 1.6125 | 3.982 | 29.3888 | 33.3708 | 20.2861 | 0.96419
D5_5e5_5e5_40_75 | 5 | 50 | 30196 | Parallel-Bonded | 5 | 1 | 0.025 | 0.06625 | 2.65 | 0.2 | 2600 | 0 | Dense | 0.3 | 0.033125 | 1000000000 | 1 | Homogeneous | 500000 | 500000 | 32.6 | 0.1 | 0.7 | 0.3 | 0.3 | 3e-05 | 9e-06 | 3 | 40 | 0.75 | 3.75 | 1A | 1.9284 | 2.2981 | 1.9279 | 4.5006 | 29.327 | 33.8275 | 21.0257 | 0.96254
D5_5e5_5e5_40_75 | 5 | 50 | 30196 | Parallel-Bonded | 5 | 1 | 0.025 | 0.06625 | 2.65 | 0.2 | 2600 | 0 | Dense | 0.3 | 0.033125 | 1000000000 | 1 | Homogeneous | 500000 | 500000 | 32.6 | 0.1 | 0.7 | 0.3 | 0.3 | 3e-05 | 9e-06 | 3.5 | 40 | 0.75 | 3.75 | 1A | 2.2498 | 2.6812 | 2.2493 | 5.2242 | 29.3994 | 34.6236 | 22.1604 | 0.96557
D5_5e5_5e5_40_75 | 5 | 50 | 30196 | Parallel-Bonded | 5 | 1 | 0.025 | 0.06625 | 2.65 | 0.2 | 2600 | 0 | Dense | 0.3 | 0.033125 | 1000000000 | 1 | Homogeneous | 500000 | 500000 | 32.6 | 0.1 | 0.7 | 0.3 | 0.3 | 3e-05 | 9e-06 | 4 | 40 | 0.75 | 3.75 | 1A | 2.5712 | 3.0642 | 2.5707 | 5.4553 | 29.5188 | 34.974 | 20.9898 | 0.97981
D5_5e5_5e5_40_75 | 5 | 50 | 30196 | Parallel-Bonded | 5 | 1 | 0.025 | 0.06625 | 2.65 | 0.2 | 2600 | 0 | Dense | 0.3 | 0.033125 | 1000000000 | 1 | Homogeneous | 500000 | 500000 | 32.6 | 0.1 | 0.7 | 0.3 | 0.3 | 3e-05 | 9e-06 | 4.5 | 40 | 0.75 | 3.75 | 1A | 2.8925 | 3.4472 | 2.8921 | 7.7086 | 28.4156 | 36.1242 | 19.4331 | 0.98253
D5_5e5_5e5_40_75 | 5 | 50 | 30196 | Parallel-Bonded | 5 | 1 | 0.025 | 0.06625 | 2.65 | 0.2 | 2600 | 0 | Dense | 0.3 | 0.033125 | 1000000000 | 1 | Homogeneous | 500000 | 500000 | 32.6 | 0.1 | 0.7 | 0.3 | 0.3 | 3e-05 | 9e-06 | 5 | 40 | 0.75 | 3.75 | 1A | 3.2139 | 3.8302 | 3.2135 | 9.0767 | 27.8509 | 36.9276 | 18.7771 | 0.98637
D5_5e5_5e5_60_25 | 5 | 50 | 30196 | Parallel-Bonded | 5 | 1 | 0.025 | 0.06625 | 2.65 | 0.2 | 2600 | 0 | Dense | 0.3 | 0.033125 | 1000000000 | 1 | Homogeneous | 500000 | 500000 | 32.6 | 0.1 | 0.7 | 0.3 | 0.3 | 3e-05 | 9e-06 | 0 | 60 | 0.25 | 1.25 | 1B | 0 | 0 | -0.00055589 | 0 | 0 | 0 | 0 | 0
D5_5e5_5e5_60_25 | 5 | 50 | 30196 | Parallel-Bonded | 5 | 1 | 0.025 | 0.06625 | 2.65 | 0.2 | 2600 | 0 | Dense | 0.3 | 0.033125 | 1000000000 | 1 | Homogeneous | 500000 | 500000 | 32.6 | 0.1 | 0.7 | 0.3 | 0.3 | 3e-05 | 9e-06 | 0.5 | 60 | 0.25 | 1.25 | 1B | 0.43301 | 0.25 | 0.43203 | 2.4974 | 28.0512 | 30.5486 | 4.6529 | 0.84597
D5_5e5_5e5_60_25 | 5 | 50 | 30196 | Parallel-Bonded | 5 | 1 | 0.025 | 0.06625 | 2.65 | 0.2 | 2600 | 0 | Dense | 0.3 | 0.033125 | 1000000000 | 1 | Homogeneous | 500000 | 500000 | 32.6 | 0.1 | 0.7 | 0.3 | 0.3 | 3e-05 | 9e-06 | 1 | 60 | 0.25 | 1.25 | 1B | 0.86603 | 0.5 | 0.86505 | 4.3154 | 26.5529 | 30.8683 | 7.243 | 0.92827
D5_5e5_5e5_60_25 | 5 | 50 | 30196 | Parallel-Bonded | 5 | 1 | 0.025 | 0.06625 | 2.65 | 0.2 | 2600 | 0 | Dense | 0.3 | 0.033125 | 1000000000 | 1 | Homogeneous | 500000 | 500000 | 32.6 | 0.1 | 0.7 | 0.3 | 0.3 | 3e-05 | 9e-06 | 1.5 | 60 | 0.25 | 1.25 | 1B | 1.299 | 0.75 | 1.2981 | 4.6962 | 26.3033 | 30.9995 | 11.2015 | 0.92266
D5_5e5_5e5_60_25 | 5 | 50 | 30196 | Parallel-Bonded | 5 | 1 | 0.025 | 0.06625 | 2.65 | 0.2 | 2600 | 0 | Dense | 0.3 | 0.033125 | 1000000000 | 1 | Homogeneous | 500000 | 500000 | 32.6 | 0.1 | 0.7 | 0.3 | 0.3 | 3e-05 | 9e-06 | 2 | 60 | 0.25 | 1.25 | 1B | 1.7321 | 1 | 1.7311 | 6.4931 | 25.0548 | 31.5479 | 14.9237 | 0.97551
D5_5e5_5e5_60_25 | 5 | 50 | 30196 | Parallel-Bonded | 5 | 1 | 0.025 | 0.06625 | 2.65 | 0.2 | 2600 | 0 | Dense | 0.3 | 0.033125 | 1000000000 | 1 | Homogeneous | 500000 | 500000 | 32.6 | 0.1 | 0.7 | 0.3 | 0.3 | 3e-05 | 9e-06 | 2.5 | 60 | 0.25 | 1.25 | 1B | 2.1651 | 1.25 | 2.1641 | 6.6247 | 25.1765 | 31.8012 | 16.6674 | 0.96113
D5_5e5_5e5_60_25 | 5 | 50 | 30196 | Parallel-Bonded | 5 | 1 | 0.025 | 0.06625 | 2.65 | 0.2 | 2600 | 0 | Dense | 0.3 | 0.033125 | 1000000000 | 1 | Homogeneous | 500000 | 500000 | 32.6 | 0.1 | 0.7 | 0.3 | 0.3 | 3e-05 | 9e-06 | 3 | 60 | 0.25 | 1.25 | 1B | 2.5981 | 1.5 | 2.5971 | 6.7098 | 25.458 | 32.1678 | 18.6171 | 0.96001
D5_5e5_5e5_60_25 | 5 | 50 | 30196 | Parallel-Bonded | 5 | 1 | 0.025 | 0.06625 | 2.65 | 0.2 | 2600 | 0 | Dense | 0.3 | 0.033125 | 1000000000 | 1 | Homogeneous | 500000 | 500000 | 32.6 | 0.1 | 0.7 | 0.3 | 0.3 | 3e-05 | 9e-06 | 3.5 | 60 | 0.25 | 1.25 | 1B | 3.0311 | 1.75 | 3.0301 | 7.1432 | 25.6855 | 32.8287 | 19.0201 | 0.97097
D5_5e5_5e5_60_25 | 5 | 50 | 30196 | Parallel-Bonded | 5 | 1 | 0.025 | 0.06625 | 2.65 | 0.2 | 2600 | 0 | Dense | 0.3 | 0.033125 | 1000000000 | 1 | Homogeneous | 500000 | 500000 | 32.6 | 0.1 | 0.7 | 0.3 | 0.3 | 3e-05 | 9e-06 | 4 | 60 | 0.25 | 1.25 | 1B | 3.4641 | 2 | 3.4631 | 8.8484 | 24.556 | 33.4045 | 21.1235 | 0.97815
D5_5e5_5e5_60_25 | 5 | 50 | 30196 | Parallel-Bonded | 5 | 1 | 0.025 | 0.06625 | 2.65 | 0.2 | 2600 | 0 | Dense | 0.3 | 0.033125 | 1000000000 | 1 | Homogeneous | 500000 | 500000 | 32.6 | 0.1 | 0.7 | 0.3 | 0.3 | 3e-05 | 9e-06 | 4.5 | 60 | 0.25 | 1.25 | 1B | 3.8971 | 2.25 | 3.8962 | 9.3045 | 24.6198 | 33.9243 | 19.5495 | 0.97824
D5_5e5_5e5_60_25 | 5 | 50 | 30196 | Parallel-Bonded | 5 | 1 | 0.025 | 0.06625 | 2.65 | 0.2 | 2600 | 0 | Dense | 0.3 | 0.033125 | 1000000000 | 1 | Homogeneous | 500000 | 500000 | 32.6 | 0.1 | 0.7 | 0.3 | 0.3 | 3e-05 | 9e-06 | 5 | 60 | 0.25 | 1.25 | 1B | 4.3301 | 2.5 | 4.3292 | 10.2237 | 24.8211 | 35.0448 | 18.1931 | 0.98135
D5_5e5_5e5_60_5 | 5 | 50 | 30196 | Parallel-Bonded | 5 | 1 | 0.025 | 0.06625 | 2.65 | 0.2 | 2600 | 0 | Dense | 0.3 | 0.033125 | 1000000000 | 1 | Homogeneous | 500000 | 500000 | 32.6 | 0.1 | 0.7 | 0.3 | 0.3 | 3e-05 | 9e-06 | 0 | 60 | 0.5 | 2.5 | 1B | 0 | 0 | -0.00055589 | 0 | 0 | 0 | 0 | 0
D5_5e5_5e5_60_5 | 5 | 50 | 30196 | Parallel-Bonded | 5 | 1 | 0.025 | 0.06625 | 2.65 | 0.2 | 2600 | 0 | Dense | 0.3 | 0.033125 | 1000000000 | 1 | Homogeneous | 500000 | 500000 | 32.6 | 0.1 | 0.7 | 0.3 | 0.3 | 3e-05 | 9e-06 | 0.5 | 60 | 0.5 | 2.5 | 1B | 0.43301 | 0.25 | 0.432 | 0.99895 | 28.3009 | 29.2999 | 11.4796 | 0.85113
D5_5e5_5e5_60_5 | 5 | 50 | 30196 | Parallel-Bonded | 5 | 1 | 0.025 | 0.06625 | 2.65 | 0.2 | 2600 | 0 | Dense | 0.3 | 0.033125 | 1000000000 | 1 | Homogeneous | 500000 | 500000 | 32.6 | 0.1 | 0.7 | 0.3 | 0.3 | 3e-05 | 9e-06 | 1 | 60 | 0.5 | 2.5 | 1B | 0.86603 | 0.5 | 0.86501 | 2.3107 | 27.3021 | 29.6129 | 15.3118 | 0.92661
D5_5e5_5e5_60_5 | 5 | 50 | 30196 | Parallel-Bonded | 5 | 1 | 0.025 | 0.06625 | 2.65 | 0.2 | 2600 | 0 | Dense | 0.3 | 0.033125 | 1000000000 | 1 | Homogeneous | 500000 | 500000 | 32.6 | 0.1 | 0.7 | 0.3 | 0.3 | 3e-05 | 9e-06 | 1.5 | 60 | 0.5 | 2.5 | 1B | 1.299 | 0.75 | 1.298 | 3.3316 | 26.8028 | 30.1344 | 19.5149 | 0.97636
D5_5e5_5e5_60_5 | 5 | 50 | 30196 | Parallel-Bonded | 5 | 1 | 0.025 | 0.06625 | 2.65 | 0.2 | 2600 | 0 | Dense | 0.3 | 0.033125 | 1000000000 | 1 | Homogeneous | 500000 | 500000 | 32.6 | 0.1 | 0.7 | 0.3 | 0.3 | 3e-05 | 9e-06 | 2 | 60 | 0.5 | 2.5 | 1B | 1.7321 | 1 | 1.731 | 3.5881 | 26.803 | 30.391 | 23.5786 | 0.98862
D5_5e5_5e5_60_5 | 5 | 50 | 30196 | Parallel-Bonded | 5 | 1 | 0.025 | 0.06625 | 2.65 | 0.2 | 2600 | 0 | Dense | 0.3 | 0.033125 | 1000000000 | 1 | Homogeneous | 500000 | 500000 | 32.6 | 0.1 | 0.7 | 0.3 | 0.3 | 3e-05 | 9e-06 | 2.5 | 60 | 0.5 | 2.5 | 1B | 2.1651 | 1.25 | 2.1641 | 5.8333 | 25.3047 | 31.138 | 25.2406 | 0.9804
D5_5e5_5e5_60_5 | 5 | 50 | 30196 | Parallel-Bonded | 5 | 1 | 0.025 | 0.06625 | 2.65 | 0.2 | 2600 | 0 | Dense | 0.3 | 0.033125 | 1000000000 | 1 | Homogeneous | 500000 | 500000 | 32.6 | 0.1 | 0.7 | 0.3 | 0.3 | 3e-05 | 9e-06 | 3 | 60 | 0.5 | 2.5 | 1B | 2.5981 | 1.5 | 2.5971 | 6.5491 | 25.4985 | 32.0476 | 19.9867 | 0.89274
D5_5e5_5e5_60_5 | 5 | 50 | 30196 | Parallel-Bonded | 5 | 1 | 0.025 | 0.06625 | 2.65 | 0.2 | 2600 | 0 | Dense | 0.3 | 0.033125 | 1000000000 | 1 | Homogeneous | 500000 | 500000 | 32.6 | 0.1 | 0.7 | 0.3 | 0.3 | 3e-05 | 9e-06 | 3.5 | 60 | 0.5 | 2.5 | 1B | 3.0311 | 1.75 | 3.0301 | 8.4908 | 24.0564 | 32.5472 | 20.5045 | 0.92647
D5_5e5_5e5_60_5 | 5 | 50 | 30196 | Parallel-Bonded | 5 | 1 | 0.025 | 0.06625 | 2.65 | 0.2 | 2600 | 0 | Dense | 0.3 | 0.033125 | 1000000000 | 1 | Homogeneous | 500000 | 500000 | 32.6 | 0.1 | 0.7 | 0.3 | 0.3 | 3e-05 | 9e-06 | 4 | 60 | 0.5 | 2.5 | 1B | 3.4641 | 2 | 3.4631 | 9.1378 | 24.1587 | 33.2965 | 18.9303 | 0.96778
D5_5e5_5e5_60_5 | 5 | 50 | 30196 | Parallel-Bonded | 5 | 1 | 0.025 | 0.06625 | 2.65 | 0.2 | 2600 | 0 | Dense | 0.3 | 0.033125 | 1000000000 | 1 | Homogeneous | 500000 | 500000 | 32.6 | 0.1 | 0.7 | 0.3 | 0.3 | 3e-05 | 9e-06 | 4.5 | 60 | 0.5 | 2.5 | 1B | 3.8971 | 2.25 | 3.8961 | 9.9539 | 24.2237 | 34.1776 | 18.8359 | 0.97666
D5_5e5_5e5_60_5 | 5 | 50 | 30196 | Parallel-Bonded | 5 | 1 | 0.025 | 0.06625 | 2.65 | 0.2 | 2600 | 0 | Dense | 0.3 | 0.033125 | 1000000000 | 1 | Homogeneous | 500000 | 500000 | 32.6 | 0.1 | 0.7 | 0.3 | 0.3 | 3e-05 | 9e-06 | 5 | 60 | 0.5 | 2.5 | 1B | 4.3301 | 2.5 | 4.3291 | 9.9333 | 24.5501 | 34.4833 | 18.6968 | 0.97782
D5_5e5_5e5_60_75 | 5 | 50 | 30196 | Parallel-Bonded | 5 | 1 | 0.025 | 0.06625 | 2.65 | 0.2 | 2600 | 0 | Dense | 0.3 | 0.033125 | 1000000000 | 1 | Homogeneous | 500000 | 500000 | 32.6 | 0.1 | 0.7 | 0.3 | 0.3 | 3e-05 | 9e-06 | 0 | 60 | 0.75 | 3.75 | 1B | 0 | 0 | -0.00055589 | 0 | 0 | 0 | 0 | 0
D5_5e5_5e5_60_75 | 5 | 50 | 30196 | Parallel-Bonded | 5 | 1 | 0.025 | 0.06625 | 2.65 | 0.2 | 2600 | 0 | Dense | 0.3 | 0.033125 | 1000000000 | 1 | Homogeneous | 500000 | 500000 | 32.6 | 0.1 | 0.7 | 0.3 | 0.3 | 3e-05 | 9e-06 | 0.5 | 60 | 0.75 | 3.75 | 1B | 0.43301 | 0.25 | 0.43199 | 0.99895 | 28.0512 | 29.0501 | 8.0672 | 0.90438
D5_5e5_5e5_60_75 | 5 | 50 | 30196 | Parallel-Bonded | 5 | 1 | 0.025 | 0.06625 | 2.65 | 0.2 | 2600 | 0 | Dense | 0.3 | 0.033125 | 1000000000 | 1 | Homogeneous | 500000 | 500000 | 32.6 | 0.1 | 0.7 | 0.3 | 0.3 | 3e-05 | 9e-06 | 1 | 60 | 0.75 | 3.75 | 1B | 0.86603 | 0.5 | 0.86501 | 2.0222 | 27.3021 | 29.3243 | 19.3156 | 0.95926
D5_5e5_5e5_60_75 | 5 | 50 | 30196 | Parallel-Bonded | 5 | 1 | 0.025 | 0.06625 | 2.65 | 0.2 | 2600 | 0 | Dense | 0.3 | 0.033125 | 1000000000 | 1 | Homogeneous | 500000 | 500000 | 32.6 | 0.1 | 0.7 | 0.3 | 0.3 | 3e-05 | 9e-06 | 1.5 | 60 | 0.75 | 3.75 | 1B | 1.299 | 0.75 | 1.298 | 2.6354 | 27.0525 | 29.6879 | 21.5155 | 0.96014
D5_5e5_5e5_60_75 | 5 | 50 | 30196 | Parallel-Bonded | 5 | 1 | 0.025 | 0.06625 | 2.65 | 0.2 | 2600 | 0 | Dense | 0.3 | 0.033125 | 1000000000 | 1 | Homogeneous | 500000 | 500000 | 32.6 | 0.1 | 0.7 | 0.3 | 0.3 | 3e-05 | 9e-06 | 2 | 60 | 0.75 | 3.75 | 1B | 1.7321 | 1 | 1.731 | 5.2805 | 25.0548 | 30.3353 | 24.0621 | 0.9715
D5_5e5_5e5_60_75 | 5 | 50 | 30196 | Parallel-Bonded | 5 | 1 | 0.025 | 0.06625 | 2.65 | 0.2 | 2600 | 0 | Dense | 0.3 | 0.033125 | 1000000000 | 1 | Homogeneous | 500000 | 500000 | 32.6 | 0.1 | 0.7 | 0.3 | 0.3 | 3e-05 | 9e-06 | 2.5 | 60 | 0.75 | 3.75 | 1B | 2.1651 | 1.25 | 2.1641 | 5.6506 | 25.1907 | 30.8413 | 19.7239 | 0.85801
D5_5e5_5e5_60_75 | 5 | 50 | 30196 | Parallel-Bonded | 5 | 1 | 0.025 | 0.06625 | 2.65 | 0.2 | 2600 | 0 | Dense | 0.3 | 0.033125 | 1000000000 | 1 | Homogeneous | 500000 | 500000 | 32.6 | 0.1 | 0.7 | 0.3 | 0.3 | 3e-05 | 9e-06 | 3 | 60 | 0.75 | 3.75 | 1B | 2.5981 | 1.5 | 2.5971 | 6.1649 | 25.3832 | 31.5481 | 20.021 | 0.87951
D5_5e5_5e5_60_75 | 5 | 50 | 30196 | Parallel-Bonded | 5 | 1 | 0.025 | 0.06625 | 2.65 | 0.2 | 2600 | 0 | Dense | 0.3 | 0.033125 | 1000000000 | 1 | Homogeneous | 500000 | 500000 | 32.6 | 0.1 | 0.7 | 0.3 | 0.3 | 3e-05 | 9e-06 | 3.5 | 60 | 0.75 | 3.75 | 1B | 3.0311 | 1.75 | 3.0301 | 6.4475 | 25.6731 | 32.1206 | 20.0813 | 0.96101
D5_5e5_5e5_60_75 | 5 | 50 | 30196 | Parallel-Bonded | 5 | 1 | 0.025 | 0.06625 | 2.65 | 0.2 | 2600 | 0 | Dense | 0.3 | 0.033125 | 1000000000 | 1 | Homogeneous | 500000 | 500000 | 32.6 | 0.1 | 0.7 | 0.3 | 0.3 | 3e-05 | 9e-06 | 4 | 60 | 0.75 | 3.75 | 1B | 3.4641 | 2 | 3.4631 | 8.8087 | 24.556 | 33.3647 | 20.4717 | 0.99348
D5_5e5_5e5_60_75 | 5 | 50 | 30196 | Parallel-Bonded | 5 | 1 | 0.025 | 0.06625 | 2.65 | 0.2 | 2600 | 0 | Dense | 0.3 | 0.033125 | 1000000000 | 1 | Homogeneous | 500000 | 500000 | 32.6 | 0.1 | 0.7 | 0.3 | 0.3 | 3e-05 | 9e-06 | 4.5 | 60 | 0.75 | 3.75 | 1B | 3.8971 | 2.25 | 3.8961 | 9.5538 | 24.492 | 34.0458 | 19.281 | 0.98578
D5_5e5_5e5_60_75 | 5 | 50 | 30196 | Parallel-Bonded | 5 | 1 | 0.025 | 0.06625 | 2.65 | 0.2 | 2600 | 0 | Dense | 0.3 | 0.033125 | 1000000000 | 1 | Homogeneous | 500000 | 500000 | 32.6 | 0.1 | 0.7 | 0.3 | 0.3 | 3e-05 | 9e-06 | 5 | 60 | 0.75 | 3.75 | 1B | 4.3301 | 2.5 | 4.3291 | 9.9739 | 24.5715 | 34.5454 | 18.64 | 0.98407
D5_1e6_1e6_20_25 | 5 | 50 | 30196 | Parallel-Bonded | 5 | 1 | 0.025 | 0.06625 | 2.65 | 0.2 | 2600 | 0 | Dense | 0.3 | 0.033125 | 1000000000 | 1 | Homogeneous | 1000000 | 1000000 | 32.6 | 0.1 | 0.7 | 0.3 | 0.3 | 3e-05 | 9e-06 | 0 | 20 | 0.25 | 1.25 | 2B | 0 | 0 | -0.00055589 | 0 | 0 | 0 | 0 | 0
D5_1e6_1e6_20_25 | 5 | 50 | 30196 | Parallel-Bonded | 5 | 1 | 0.025 | 0.06625 | 2.65 | 0.2 | 2600 | 0 | Dense | 0.3 | 0.033125 | 1000000000 | 1 | Homogeneous | 1000000 | 1000000 | 32.6 | 0.1 | 0.7 | 0.3 | 0.3 | 3e-05 | 9e-06 | 0.5 | 20 | 0.25 | 1.25 | 2B | 0.17101 | 0.46985 | 0.42406 | 3.2322 | 27.6732 | 30.9055 | 7.2174 | 0.97932
D5_1e6_1e6_20_25 | 5 | 50 | 30196 | Parallel-Bonded | 5 | 1 | 0.025 | 0.06625 | 2.65 | 0.2 | 2600 | 0 | Dense | 0.3 | 0.033125 | 1000000000 | 1 | Homogeneous | 1000000 | 1000000 | 32.6 | 0.1 | 0.7 | 0.3 | 0.3 | 3e-05 | 9e-06 | 1 | 20 | 0.25 | 1.25 | 2B | 0.34202 | 0.93969 | 0.65738 | 11.1947 | 23.4288 | 34.6235 | 7.9307 | 0.93859
D5_1e6_1e6_20_25 | 5 | 50 | 30196 | Parallel-Bonded | 5 | 1 | 0.025 | 0.06625 | 2.65 | 0.2 | 2600 | 0 | Dense | 0.3 | 0.033125 | 1000000000 | 1 | Homogeneous | 1000000 | 1000000 | 32.6 | 0.1 | 0.7 | 0.3 | 0.3 | 3e-05 | 9e-06 | 1.5 | 20 | 0.25 | 1.25 | 2B | 0.51303 | 1.4095 | 0.93843 | 11.5193 | 23.1619 | 34.6811 | 8.6221 | 0.81295
D5_1e6_1e6_20_25 | 5 | 50 | 30196 | Parallel-Bonded | 5 | 1 | 0.025 | 0.06625 | 2.65 | 0.2 | 2600 | 0 | Dense | 0.3 | 0.033125 | 1000000000 | 1 | Homogeneous | 1000000 | 1000000 | 32.6 | 0.1 | 0.7 | 0.3 | 0.3 | 3e-05 | 9e-06 | 2 | 20 | 0.25 | 1.25 | 2B | 0.68404 | 1.8794 | 1.2666 | 12.0326 | 23.1433 | 35.1759 | 13.2537 | 0.96378
D5_1e6_1e6_20_25 | 5 | 50 | 30196 | Parallel-Bonded | 5 | 1 | 0.025 | 0.06625 | 2.65 | 0.2 | 2600 | 0 | Dense | 0.3 | 0.033125 | 1000000000 | 1 | Homogeneous | 1000000 | 1000000 | 32.6 | 0.1 | 0.7 | 0.3 | 0.3 | 3e-05 | 9e-06 | 2.5 | 20 | 0.25 | 1.25 | 2B | 0.85505 | 2.3492 | 1.5603 | 12.303 | 23.1244 | 35.4273 | 16.0281 | 0.94625
D5_1e6_1e6_20_25 | 5 | 50 | 30196 | Parallel-Bonded | 5 | 1 | 0.025 | 0.06625 | 2.65 | 0.2 | 2600 | 0 | Dense | 0.3 | 0.033125 | 1000000000 | 1 | Homogeneous | 1000000 | 1000000 | 32.6 | 0.1 | 0.7 | 0.3 | 0.3 | 3e-05 | 9e-06 | 3 | 20 | 0.25 | 1.25 | 2B | 1.0261 | 2.8191 | 1.8674 | 12.5623 | 23.3544 | 35.9167 | 20.2454 | 0.984
D5_1e6_1e6_20_25 | 5 | 50 | 30196 | Parallel-Bonded | 5 | 1 | 0.025 | 0.06625 | 2.65 | 0.2 | 2600 | 0 | Dense | 0.3 | 0.033125 | 1000000000 | 1 | Homogeneous | 1000000 | 1000000 | 32.6 | 0.1 | 0.7 | 0.3 | 0.3 | 3e-05 | 9e-06 | 3.5 | 20 | 0.25 | 1.25 | 2B | 1.1971 | 3.2889 | 2.1514 | 12.5633 | 23.8338 | 36.3971 | 21.7765 | 0.98263
D5_1e6_1e6_20_25 | 5 | 50 | 30196 | Parallel-Bonded | 5 | 1 | 0.025 | 0.06625 | 2.65 | 0.2 | 2600 | 0 | Dense | 0.3 | 0.033125 | 1000000000 | 1 | Homogeneous | 1000000 | 1000000 | 32.6 | 0.1 | 0.7 | 0.3 | 0.3 | 3e-05 | 9e-06 | 4 | 20 | 0.25 | 1.25 | 2B | 1.3681 | 3.7588 | 2.4458 | 12.9084 | 24.3134 | 37.2219 | 22.9212 | 0.96951
D5_1e6_1e6_20_25 | 5 | 50 | 30196 | Parallel-Bonded | 5 | 1 | 0.025 | 0.06625 | 2.65 | 0.2 | 2600 | 0 | Dense | 0.3 | 0.033125 | 1000000000 | 1 | Homogeneous | 1000000 | 1000000 | 32.6 | 0.1 | 0.7 | 0.3 | 0.3 | 3e-05 | 9e-06 | 4.5 | 20 | 0.25 | 1.25 | 2B | 1.5391 | 4.2286 | 2.7289 | 13.2721 | 24.5434 | 37.8155 | 24.2687 | 0.97777
D5_1e6_1e6_20_25 | 5 | 50 | 30196 | Parallel-Bonded | 5 | 1 | 0.025 | 0.06625 | 2.65 | 0.2 | 2600 | 0 | Dense | 0.3 | 0.033125 | 1000000000 | 1 | Homogeneous | 1000000 | 1000000 | 32.6 | 0.1 | 0.7 | 0.3 | 0.3 | 3e-05 | 9e-06 | 5 | 20 | 0.25 | 1.25 | 2B | 1.7101 | 4.6985 | 2.9784 | 13.4586 | 24.9395 | 38.3981 | 22.6801 | 0.92711
D5_1e6_1e6_20_5 | 5 | 50 | 30196 | Parallel-Bonded | 5 | 1 | 0.025 | 0.06625 | 2.65 | 0.2 | 2600 | 0 | Dense | 0.3 | 0.033125 | 1000000000 | 1 | Homogeneous | 1000000 | 1000000 | 32.6 | 0.1 | 0.7 | 0.3 | 0.3 | 3e-05 | 9e-06 | 0 | 20 | 0.5 | 2.5 | 2B | 0 | 0 | -0.00055589 | 0 | 0 | 0 | 0 | 0
D5_1e6_1e6_20_5 | 5 | 50 | 30196 | Parallel-Bonded | 5 | 1 | 0.025 | 0.06625 | 2.65 | 0.2 | 2600 | 0 | Dense | 0.3 | 0.033125 | 1000000000 | 1 | Homogeneous | 1000000 | 1000000 | 32.6 | 0.1 | 0.7 | 0.3 | 0.3 | 3e-05 | 9e-06 | 0.5 | 20 | 0.5 | 2.5 | 2B | 0.17101 | 0.46985 | 0.40524 | 8.4535 | 29.165 | 37.6185 | 3.9429 | 0.89394
D5_1e6_1e6_20_5 | 5 | 50 | 30196 | Parallel-Bonded | 5 | 1 | 0.025 | 0.06625 | 2.65 | 0.2 | 2600 | 0 | Dense | 0.3 | 0.033125 | 1000000000 | 1 | Homogeneous | 1000000 | 1000000 | 32.6 | 0.1 | 0.7 | 0.3 | 0.3 | 3e-05 | 9e-06 | 1 | 20 | 0.5 | 2.5 | 2B | 0.34202 | 0.93969 | 0.69916 | 8.7304 | 28.9018 | 37.6322 | 6.8046 | 0.79449
D5_1e6_1e6_20_5 | 5 | 50 | 30196 | Parallel-Bonded | 5 | 1 | 0.025 | 0.06625 | 2.65 | 0.2 | 2600 | 0 | Dense | 0.3 | 0.033125 | 1000000000 | 1 | Homogeneous | 1000000 | 1000000 | 32.6 | 0.1 | 0.7 | 0.3 | 0.3 | 3e-05 | 9e-06 | 1.5 | 20 | 0.5 | 2.5 | 2B | 0.51303 | 1.4095 | 0.99553 | 9.4923 | 28.1401 | 37.6325 | 10.3304 | 0.83167
D5_1e6_1e6_20_5 | 5 | 50 | 30196 | Parallel-Bonded | 5 | 1 | 0.025 | 0.06625 | 2.65 | 0.2 | 2600 | 0 | Dense | 0.3 | 0.033125 | 1000000000 | 1 | Homogeneous | 1000000 | 1000000 | 32.6 | 0.1 | 0.7 | 0.3 | 0.3 | 3e-05 | 9e-06 | 2 | 20 | 0.5 | 2.5 | 2B | 0.68404 | 1.8794 | 1.2868 | 16.9863 | 20.6527 | 37.639 | 12.2026 | 0.91337
D5_1e6_1e6_20_5 | 5 | 50 | 30196 | Parallel-Bonded | 5 | 1 | 0.025 | 0.06625 | 2.65 | 0.2 | 2600 | 0 | Dense | 0.3 | 0.033125 | 1000000000 | 1 | Homogeneous | 1000000 | 1000000 | 32.6 | 0.1 | 0.7 | 0.3 | 0.3 | 3e-05 | 9e-06 | 2.5 | 20 | 0.5 | 2.5 | 2B | 0.85505 | 2.3492 | 1.564 | 15.7646 | 21.8783 | 37.6429 | 14.3113 | 0.96521
D5_1e6_1e6_20_5 | 5 | 50 | 30196 | Parallel-Bonded | 5 | 1 | 0.025 | 0.06625 | 2.65 | 0.2 | 2600 | 0 | Dense | 0.3 | 0.033125 | 1000000000 | 1 | Homogeneous | 1000000 | 1000000 | 32.6 | 0.1 | 0.7 | 0.3 | 0.3 | 3e-05 | 9e-06 | 3 | 20 | 0.5 | 2.5 | 2B | 1.0261 | 2.8191 | 1.7697 | 16.5441 | 21.1101 | 37.6542 | 16.9385 | 0.98317
D5_1e6_1e6_20_5 | 5 | 50 | 30196 | Parallel-Bonded | 5 | 1 | 0.025 | 0.06625 | 2.65 | 0.2 | 2600 | 0 | Dense | 0.3 | 0.033125 | 1000000000 | 1 | Homogeneous | 1000000 | 1000000 | 32.6 | 0.1 | 0.7 | 0.3 | 0.3 | 3e-05 | 9e-06 | 3.5 | 20 | 0.5 | 2.5 | 2B | 1.1971 | 3.2889 | 1.9368 | 16.598 | 21.3387 | 37.9366 | 17.3885 | 0.98626
D5_1e6_1e6_20_5 | 5 | 50 | 30196 | Parallel-Bonded | 5 | 1 | 0.025 | 0.06625 | 2.65 | 0.2 | 2600 | 0 | Dense | 0.3 | 0.033125 | 1000000000 | 1 | Homogeneous | 1000000 | 1000000 | 32.6 | 0.1 | 0.7 | 0.3 | 0.3 | 3e-05 | 9e-06 | 4 | 20 | 0.5 | 2.5 | 2B | 1.3681 | 3.7588 | 2.1397 | 16.3186 | 21.8167 | 38.1353 | 19.414 | 0.98904
D5_1e6_1e6_20_5 | 5 | 50 | 30196 | Parallel-Bonded | 5 | 1 | 0.025 | 0.06625 | 2.65 | 0.2 | 2600 | 0 | Dense | 0.3 | 0.033125 | 1000000000 | 1 | Homogeneous | 1000000 | 1000000 | 32.6 | 0.1 | 0.7 | 0.3 | 0.3 | 3e-05 | 9e-06 | 4.5 | 20 | 0.5 | 2.5 | 2B | 1.5391 | 4.2286 | 2.3355 | 16.2007 | 22.2949 | 38.4957 | 18.6964 | 0.96697
D5_1e6_1e6_20_5 | 5 | 50 | 30196 | Parallel-Bonded | 5 | 1 | 0.025 | 0.06625 | 2.65 | 0.2 | 2600 | 0 | Dense | 0.3 | 0.033125 | 1000000000 | 1 | Homogeneous | 1000000 | 1000000 | 32.6 | 0.1 | 0.7 | 0.3 | 0.3 | 3e-05 | 9e-06 | 5 | 20 | 0.5 | 2.5 | 2B | 1.7101 | 4.6985 | 2.564 | 16.0239 | 22.9506 | 38.9745 | 20.7208 | 0.96992
D5_1e6_1e6_20_75 | 5 | 50 | 30196 | Parallel-Bonded | 5 | 1 | 0.025 | 0.06625 | 2.65 | 0.2 | 2600 | 0 | Dense | 0.3 | 0.033125 | 1000000000 | 1 | Homogeneous | 1000000 | 1000000 | 32.6 | 0.1 | 0.7 | 0.3 | 0.3 | 3e-05 | 9e-06 | 0 | 20 | 0.75 | 3.75 | 2B | 0 | 0 | -0.00055589 | 0 | 0 | 0 | 0 | 0
D5_1e6_1e6_20_75 | 5 | 50 | 30196 | Parallel-Bonded | 5 | 1 | 0.025 | 0.06625 | 2.65 | 0.2 | 2600 | 0 | Dense | 0.3 | 0.033125 | 1000000000 | 1 | Homogeneous | 1000000 | 1000000 | 32.6 | 0.1 | 0.7 | 0.3 | 0.3 | 3e-05 | 9e-06 | 0.5 | 20 | 0.75 | 3.75 | 2B | 0.17101 | 0.46985 | 0.39902 | 1.6902 | 34.1377 | 35.8279 | 1.5987 | 0.21124
D5_1e6_1e6_20_75 | 5 | 50 | 30196 | Parallel-Bonded | 5 | 1 | 0.025 | 0.06625 | 2.65 | 0.2 | 2600 | 0 | Dense | 0.3 | 0.033125 | 1000000000 | 1 | Homogeneous | 1000000 | 1000000 | 32.6 | 0.1 | 0.7 | 0.3 | 0.3 | 3e-05 | 9e-06 | 1 | 20 | 0.75 | 3.75 | 2B | 0.34202 | 0.93969 | 0.58915 | 3.3457 | 34.6235 | 37.9692 | 9.5456 | 0.98504
D5_1e6_1e6_20_75 | 5 | 50 | 30196 | Parallel-Bonded | 5 | 1 | 0.025 | 0.06625 | 2.65 | 0.2 | 2600 | 0 | Dense | 0.3 | 0.033125 | 1000000000 | 1 | Homogeneous | 1000000 | 1000000 | 32.6 | 0.1 | 0.7 | 0.3 | 0.3 | 3e-05 | 9e-06 | 1.5 | 20 | 0.75 | 3.75 | 2B | 0.51303 | 1.4095 | 0.78194 | 4.0242 | 34.1141 | 38.1383 | 12.6775 | 0.96025
D5_1e6_1e6_20_75 | 5 | 50 | 30196 | Parallel-Bonded | 5 | 1 | 0.025 | 0.06625 | 2.65 | 0.2 | 2600 | 0 | Dense | 0.3 | 0.033125 | 1000000000 | 1 | Homogeneous | 1000000 | 1000000 | 32.6 | 0.1 | 0.7 | 0.3 | 0.3 | 3e-05 | 9e-06 | 2 | 20 | 0.75 | 3.75 | 2B | 0.68404 | 1.8794 | 1.0435 | 5.2914 | 33.1056 | 38.3971 | 17.8013 | 0.98336
D5_1e6_1e6_20_75 | 5 | 50 | 30196 | Parallel-Bonded | 5 | 1 | 0.025 | 0.06625 | 2.65 | 0.2 | 2600 | 0 | Dense | 0.3 | 0.033125 | 1000000000 | 1 | Homogeneous | 1000000 | 1000000 | 32.6 | 0.1 | 0.7 | 0.3 | 0.3 | 3e-05 | 9e-06 | 2.5 | 20 | 0.75 | 3.75 | 2B | 0.85505 | 2.3492 | 1.09 | 8.8178 | 29.6037 | 38.4215 | 19.9258 | 0.94619
D5_1e6_1e6_20_75 | 5 | 50 | 30196 | Parallel-Bonded | 5 | 1 | 0.025 | 0.06625 | 2.65 | 0.2 | 2600 | 0 | Dense | 0.3 | 0.033125 | 1000000000 | 1 | Homogeneous | 1000000 | 1000000 | 32.6 | 0.1 | 0.7 | 0.3 | 0.3 | 3e-05 | 9e-06 | 3 | 20 | 0.75 | 3.75 | 2B | 1.0261 | 2.8191 | 1.3595 | 17.0674 | 21.6089 | 38.6762 | 7.2028 | 0.84579
D5_1e6_1e6_20_75 | 5 | 50 | 30196 | Parallel-Bonded | 5 | 1 | 0.025 | 0.06625 | 2.65 | 0.2 | 2600 | 0 | Dense | 0.3 | 0.033125 | 1000000000 | 1 | Homogeneous | 1000000 | 1000000 | 32.6 | 0.1 | 0.7 | 0.3 | 0.3 | 3e-05 | 9e-06 | 3.5 | 20 | 0.75 | 3.75 | 2B | 1.1971 | 3.2889 | 1.6353 | 17.3956 | 21.5882 | 38.9838 | 9.1783 | 0.91163
D5_1e6_1e6_20_75 | 5 | 50 | 30196 | Parallel-Bonded | 5 | 1 | 0.025 | 0.06625 | 2.65 | 0.2 | 2600 | 0 | Dense | 0.3 | 0.033125 | 1000000000 | 1 | Homogeneous | 1000000 | 1000000 | 32.6 | 0.1 | 0.7 | 0.3 | 0.3 | 3e-05 | 9e-06 | 4 | 20 | 0.75 | 3.75 | 2B | 1.3681 | 3.7588 | 1.8893 | 17.2712 | 21.8167 | 39.0879 | 10.9644 | 0.90838
D5_1e6_1e6_20_75 | 5 | 50 | 30196 | Parallel-Bonded | 5 | 1 | 0.025 | 0.06625 | 2.65 | 0.2 | 2600 | 0 | Dense | 0.3 | 0.033125 | 1000000000 | 1 | Homogeneous | 1000000 | 1000000 | 32.6 | 0.1 | 0.7 | 0.3 | 0.3 | 3e-05 | 9e-06 | 4.5 | 20 | 0.75 | 3.75 | 2B | 1.5391 | 4.2286 | 2.1336 | 17.4052 | 22.0451 | 39.4503 | 12.7108 | 0.9114
D5_1e6_1e6_20_75 | 5 | 50 | 30196 | Parallel-Bonded | 5 | 1 | 0.025 | 0.06625 | 2.65 | 0.2 | 2600 | 0 | Dense | 0.3 | 0.033125 | 1000000000 | 1 | Homogeneous | 1000000 | 1000000 | 32.6 | 0.1 | 0.7 | 0.3 | 0.3 | 3e-05 | 9e-06 | 5 | 20 | 0.75 | 3.75 | 2B | 1.7101 | 4.6985 | 2.3514 | 17.2096 | 22.7019 | 39.9115 | 14.592 | 0.92542
D5_1e6_1e6_40_25 | 5 | 50 | 30196 | Parallel-Bonded | 5 | 1 | 0.025 | 0.06625 | 2.65 | 0.2 | 2600 | 0 | Dense | 0.3 | 0.033125 | 1000000000 | 1 | Homogeneous | 1000000 | 1000000 | 32.6 | 0.1 | 0.7 | 0.3 | 0.3 | 3e-05 | 9e-06 | 0 | 40 | 0.25 | 1.25 | 1B | 0 | 0 | -0.00055589 | 0 | 0 | 0 | 0 | 0
D5_1e6_1e6_40_25 | 5 | 50 | 30196 | Parallel-Bonded | 5 | 1 | 0.025 | 0.06625 | 2.65 | 0.2 | 2600 | 0 | Dense | 0.3 | 0.033125 | 1000000000 | 1 | Homogeneous | 1000000 | 1000000 | 32.6 | 0.1 | 0.7 | 0.3 | 0.3 | 3e-05 | 9e-06 | 0.5 | 40 | 0.25 | 1.25 | 1B | 0.32139 | 0.38302 | 0.37391 | 0.91851 | 30.8268 | 31.7453 | 7.1905 | 0.88734
D5_1e6_1e6_40_25 | 5 | 50 | 30196 | Parallel-Bonded | 5 | 1 | 0.025 | 0.06625 | 2.65 | 0.2 | 2600 | 0 | Dense | 0.3 | 0.033125 | 1000000000 | 1 | Homogeneous | 1000000 | 1000000 | 32.6 | 0.1 | 0.7 | 0.3 | 0.3 | 3e-05 | 9e-06 | 1 | 40 | 0.25 | 1.25 | 1B | 0.64279 | 0.76604 | 0.7357 | 1.9972 | 29.5582 | 31.5554 | 14.0407 | 0.79845
D5_1e6_1e6_40_25 | 5 | 50 | 30196 | Parallel-Bonded | 5 | 1 | 0.025 | 0.06625 | 2.65 | 0.2 | 2600 | 0 | Dense | 0.3 | 0.033125 | 1000000000 | 1 | Homogeneous | 1000000 | 1000000 | 32.6 | 0.1 | 0.7 | 0.3 | 0.3 | 3e-05 | 9e-06 | 1.5 | 40 | 0.25 | 1.25 | 1B | 0.96418 | 1.1491 | 1.1053 | 2.0396 | 29.8287 | 31.8684 | 18.4407 | 0.89324
D5_1e6_1e6_40_25 | 5 | 50 | 30196 | Parallel-Bonded | 5 | 1 | 0.025 | 0.06625 | 2.65 | 0.2 | 2600 | 0 | Dense | 0.3 | 0.033125 | 1000000000 | 1 | Homogeneous | 1000000 | 1000000 | 32.6 | 0.1 | 0.7 | 0.3 | 0.3 | 3e-05 | 9e-06 | 2 | 40 | 0.25 | 1.25 | 1B | 1.2856 | 1.5321 | 1.4751 | 5.7895 | 26.5724 | 32.3619 | 19.1335 | 0.94055
D5_1e6_1e6_40_25 | 5 | 50 | 30196 | Parallel-Bonded | 5 | 1 | 0.025 | 0.06625 | 2.65 | 0.2 | 2600 | 0 | Dense | 0.3 | 0.033125 | 1000000000 | 1 | Homogeneous | 1000000 | 1000000 | 32.6 | 0.1 | 0.7 | 0.3 | 0.3 | 3e-05 | 9e-06 | 2.5 | 40 | 0.25 | 1.25 | 1B | 1.607 | 1.9151 | 1.8633 | 7.4662 | 25.4069 | 32.8731 | 22.6978 | 0.88133
D5_1e6_1e6_40_25 | 5 | 50 | 30196 | Parallel-Bonded | 5 | 1 | 0.025 | 0.06625 | 2.65 | 0.2 | 2600 | 0 | Dense | 0.3 | 0.033125 | 1000000000 | 1 | Homogeneous | 1000000 | 1000000 | 32.6 | 0.1 | 0.7 | 0.3 | 0.3 | 3e-05 | 9e-06 | 3 | 40 | 0.25 | 1.25 | 1B | 1.9284 | 2.2981 | 2.2533 | 8.7316 | 24.8364 | 33.568 | 21.6843 | 0.92649
D5_1e6_1e6_40_25 | 5 | 50 | 30196 | Parallel-Bonded | 5 | 1 | 0.025 | 0.06625 | 2.65 | 0.2 | 2600 | 0 | Dense | 0.3 | 0.033125 | 1000000000 | 1 | Homogeneous | 1000000 | 1000000 | 32.6 | 0.1 | 0.7 | 0.3 | 0.3 | 3e-05 | 9e-06 | 3.5 | 40 | 0.25 | 1.25 | 1B | 2.2498 | 2.6812 | 2.6098 | 8.9558 | 25.419 | 34.3748 | 22.1148 | 0.95644
D5_1e6_1e6_40_25 | 5 | 50 | 30196 | Parallel-Bonded | 5 | 1 | 0.025 | 0.06625 | 2.65 | 0.2 | 2600 | 0 | Dense | 0.3 | 0.033125 | 1000000000 | 1 | Homogeneous | 1000000 | 1000000 | 32.6 | 0.1 | 0.7 | 0.3 | 0.3 | 3e-05 | 9e-06 | 4 | 40 | 0.25 | 1.25 | 1B | 2.5712 | 3.0642 | 2.9324 | 8.8408 | 25.5959 | 34.4367 | 25.676 | 0.93272
D5_1e6_1e6_40_25 | 5 | 50 | 30196 | Parallel-Bonded | 5 | 1 | 0.025 | 0.06625 | 2.65 | 0.2 | 2600 | 0 | Dense | 0.3 | 0.033125 | 1000000000 | 1 | Homogeneous | 1000000 | 1000000 | 32.6 | 0.1 | 0.7 | 0.3 | 0.3 | 3e-05 | 9e-06 | 4.5 | 40 | 0.25 | 1.25 | 1B | 2.8925 | 3.4472 | 3.1917 | 7.9811 | 27.4209 | 35.402 | 24.1109 | 0.91906
D5_1e6_1e6_40_25 | 5 | 50 | 30196 | Parallel-Bonded | 5 | 1 | 0.025 | 0.06625 | 2.65 | 0.2 | 2600 | 0 | Dense | 0.3 | 0.033125 | 1000000000 | 1 | Homogeneous | 1000000 | 1000000 | 32.6 | 0.1 | 0.7 | 0.3 | 0.3 | 3e-05 | 9e-06 | 5 | 40 | 0.25 | 1.25 | 1B | 3.2139 | 3.8302 | 3.4425 | 6.8095 | 29.0973 | 35.9069 | 23.8772 | 0.88523
D5_1e6_1e6_40_5 | 5 | 50 | 30196 | Parallel-Bonded | 5 | 1 | 0.025 | 0.06625 | 2.65 | 0.2 | 2600 | 0 | Dense | 0.3 | 0.033125 | 1000000000 | 1 | Homogeneous | 1000000 | 1000000 | 32.6 | 0.1 | 0.7 | 0.3 | 0.3 | 3e-05 | 9e-06 | 0 | 40 | 0.5 | 2.5 | 1B | 0 | 0 | -0.00055589 | 0 | 0 | 0 | 0 | 0
D5_1e6_1e6_40_5 | 5 | 50 | 30196 | Parallel-Bonded | 5 | 1 | 0.025 | 0.06625 | 2.65 | 0.2 | 2600 | 0 | Dense | 0.3 | 0.033125 | 1000000000 | 1 | Homogeneous | 1000000 | 1000000 | 32.6 | 0.1 | 0.7 | 0.3 | 0.3 | 3e-05 | 9e-06 | 0.5 | 40 | 0.5 | 2.5 | 1B | 0.32139 | 0.38302 | 0.38866 | 0.88153 | 30.8631 | 31.7447 | 8.2475 | 0.82136
D5_1e6_1e6_40_5 | 5 | 50 | 30196 | Parallel-Bonded | 5 | 1 | 0.025 | 0.06625 | 2.65 | 0.2 | 2600 | 0 | Dense | 0.3 | 0.033125 | 1000000000 | 1 | Homogeneous | 1000000 | 1000000 | 32.6 | 0.1 | 0.7 | 0.3 | 0.3 | 3e-05 | 9e-06 | 1 | 40 | 0.5 | 2.5 | 1B | 0.64279 | 0.76604 | 0.7126 | 0.8841 | 30.6713 | 31.5554 | 29.2948 | 0.6593
D5_1e6_1e6_40_5 | 5 | 50 | 30196 | Parallel-Bonded | 5 | 1 | 0.025 | 0.06625 | 2.65 | 0.2 | 2600 | 0 | Dense | 0.3 | 0.033125 | 1000000000 | 1 | Homogeneous | 1000000 | 1000000 | 32.6 | 0.1 | 0.7 | 0.3 | 0.3 | 3e-05 | 9e-06 | 1.5 | 40 | 0.5 | 2.5 | 1B | 0.96418 | 1.1491 | 1.0683 | 0.94953 | 30.9188 | 31.8684 | 33.6191 | 0.8602
D5_1e6_1e6_40_5 | 5 | 50 | 30196 | Parallel-Bonded | 5 | 1 | 0.025 | 0.06625 | 2.65 | 0.2 | 2600 | 0 | Dense | 0.3 | 0.033125 | 1000000000 | 1 | Homogeneous | 1000000 | 1000000 | 32.6 | 0.1 | 0.7 | 0.3 | 0.3 | 3e-05 | 9e-06 | 2 | 40 | 0.5 | 2.5 | 1B | 1.2856 | 1.5321 | 1.4234 | 3.2695 | 28.8185 | 32.088 | 30.6262 | 0.81615
D5_1e6_1e6_40_5 | 5 | 50 | 30196 | Parallel-Bonded | 5 | 1 | 0.025 | 0.06625 | 2.65 | 0.2 | 2600 | 0 | Dense | 0.3 | 0.033125 | 1000000000 | 1 | Homogeneous | 1000000 | 1000000 | 32.6 | 0.1 | 0.7 | 0.3 | 0.3 | 3e-05 | 9e-06 | 2.5 | 40 | 0.5 | 2.5 | 1B | 1.607 | 1.9151 | 1.7658 | 3.2861 | 29.3888 | 32.6749 | 34.696 | 0.87011
D5_1e6_1e6_40_5 | 5 | 50 | 30196 | Parallel-Bonded | 5 | 1 | 0.025 | 0.06625 | 2.65 | 0.2 | 2600 | 0 | Dense | 0.3 | 0.033125 | 1000000000 | 1 | Homogeneous | 1000000 | 1000000 | 32.6 | 0.1 | 0.7 | 0.3 | 0.3 | 3e-05 | 9e-06 | 3 | 40 | 0.5 | 2.5 | 1B | 1.9284 | 2.2981 | 2.0893 | 3.4059 | 29.5764 | 32.9824 | 42.419 | 0.97425
D5_1e6_1e6_40_5 | 5 | 50 | 30196 | Parallel-Bonded | 5 | 1 | 0.025 | 0.06625 | 2.65 | 0.2 | 2600 | 0 | Dense | 0.3 | 0.033125 | 1000000000 | 1 | Homogeneous | 1000000 | 1000000 | 32.6 | 0.1 | 0.7 | 0.3 | 0.3 | 3e-05 | 9e-06 | 3.5 | 40 | 0.5 | 2.5 | 1B | 2.2498 | 2.6812 | 2.406 | 4.3244 | 29.8016 | 34.126 | 23.0425 | 0.83034
D5_1e6_1e6_40_5 | 5 | 50 | 30196 | Parallel-Bonded | 5 | 1 | 0.025 | 0.06625 | 2.65 | 0.2 | 2600 | 0 | Dense | 0.3 | 0.033125 | 1000000000 | 1 | Homogeneous | 1000000 | 1000000 | 32.6 | 0.1 | 0.7 | 0.3 | 0.3 | 3e-05 | 9e-06 | 4 | 40 | 0.5 | 2.5 | 1B | 2.5712 | 3.0642 | 2.6854 | 5.0896 | 30.2546 | 35.3442 | 22.6721 | 0.90127
D5_1e6_1e6_40_5 | 5 | 50 | 30196 | Parallel-Bonded | 5 | 1 | 0.025 | 0.06625 | 2.65 | 0.2 | 2600 | 0 | Dense | 0.3 | 0.033125 | 1000000000 | 1 | Homogeneous | 1000000 | 1000000 | 32.6 | 0.1 | 0.7 | 0.3 | 0.3 | 3e-05 | 9e-06 | 4.5 | 40 | 0.5 | 2.5 | 1B | 2.8925 | 3.4472 | 2.9526 | 5.0212 | 30.6727 | 35.6939 | 24.1573 | 0.91119
D5_1e6_1e6_40_5 | 5 | 50 | 30196 | Parallel-Bonded | 5 | 1 | 0.025 | 0.06625 | 2.65 | 0.2 | 2600 | 0 | Dense | 0.3 | 0.033125 | 1000000000 | 1 | Homogeneous | 1000000 | 1000000 | 32.6 | 0.1 | 0.7 | 0.3 | 0.3 | 3e-05 | 9e-06 | 5 | 40 | 0.5 | 2.5 | 1B | 3.2139 | 3.8302 | 3.2436 | 8.3942 | 27.8509 | 36.2451 | 22.5122 | 0.91357
D5_1e6_1e6_40_75 | 5 | 50 | 30196 | Parallel-Bonded | 5 | 1 | 0.025 | 0.06625 | 2.65 | 0.2 | 2600 | 0 | Dense | 0.3 | 0.033125 | 1000000000 | 1 | Homogeneous | 1000000 | 1000000 | 32.6 | 0.1 | 0.7 | 0.3 | 0.3 | 3e-05 | 9e-06 | 0 | 40 | 0.75 | 3.75 | 1B | 0 | 0 | -0.00055589 | 0 | 0 | 0 | 0 | 0
D5_1e6_1e6_40_75 | 5 | 50 | 30196 | Parallel-Bonded | 5 | 1 | 0.025 | 0.06625 | 2.65 | 0.2 | 2600 | 0 | Dense | 0.3 | 0.033125 | 1000000000 | 1 | Homogeneous | 1000000 | 1000000 | 32.6 | 0.1 | 0.7 | 0.3 | 0.3 | 3e-05 | 9e-06 | 0.5 | 40 | 0.75 | 3.75 | 1B | 0.32139 | 0.38302 | 0.35754 | 1.336 | 31.2706 | 32.6066 | 4.1044 | 0.65477
D5_1e6_1e6_40_75 | 5 | 50 | 30196 | Parallel-Bonded | 5 | 1 | 0.025 | 0.06625 | 2.65 | 0.2 | 2600 | 0 | Dense | 0.3 | 0.033125 | 1000000000 | 1 | Homogeneous | 1000000 | 1000000 | 32.6 | 0.1 | 0.7 | 0.3 | 0.3 | 3e-05 | 9e-06 | 1 | 40 | 0.75 | 3.75 | 1B | 0.64279 | 0.76604 | 0.64157 | 1.2483 | 31.3058 | 32.554 | 18.7292 | 0.74591
D5_1e6_1e6_40_75 | 5 | 50 | 30196 | Parallel-Bonded | 5 | 1 | 0.025 | 0.06625 | 2.65 | 0.2 | 2600 | 0 | Dense | 0.3 | 0.033125 | 1000000000 | 1 | Homogeneous | 1000000 | 1000000 | 32.6 | 0.1 | 0.7 | 0.3 | 0.3 | 3e-05 | 9e-06 | 1.5 | 40 | 0.75 | 3.75 | 1B | 0.96418 | 1.1491 | 0.96297 | 1.9918 | 30.6235 | 32.6153 | 23.3279 | 0.94857
D5_1e6_1e6_40_75 | 5 | 50 | 30196 | Parallel-Bonded | 5 | 1 | 0.025 | 0.06625 | 2.65 | 0.2 | 2600 | 0 | Dense | 0.3 | 0.033125 | 1000000000 | 1 | Homogeneous | 1000000 | 1000000 | 32.6 | 0.1 | 0.7 | 0.3 | 0.3 | 3e-05 | 9e-06 | 2 | 40 | 0.75 | 3.75 | 1B | 1.2856 | 1.5321 | 1.2844 | 2.5264 | 30.3159 | 32.8423 | 22.9469 | 0.95433
D5_1e6_1e6_40_75 | 5 | 50 | 30196 | Parallel-Bonded | 5 | 1 | 0.025 | 0.06625 | 2.65 | 0.2 | 2600 | 0 | Dense | 0.3 | 0.033125 | 1000000000 | 1 | Homogeneous | 1000000 | 1000000 | 32.6 | 0.1 | 0.7 | 0.3 | 0.3 | 3e-05 | 9e-06 | 2.5 | 40 | 0.75 | 3.75 | 1B | 1.607 | 1.9151 | 1.6058 | 3.1785 | 30.1924 | 33.3708 | 21.7905 | 0.93983
D5_1e6_1e6_40_75 | 5 | 50 | 30196 | Parallel-Bonded | 5 | 1 | 0.025 | 0.06625 | 2.65 | 0.2 | 2600 | 0 | Dense | 0.3 | 0.033125 | 1000000000 | 1 | Homogeneous | 1000000 | 1000000 | 32.6 | 0.1 | 0.7 | 0.3 | 0.3 | 3e-05 | 9e-06 | 3 | 40 | 0.75 | 3.75 | 1B | 1.9284 | 2.2981 | 1.9301 | 3.9027 | 29.9234 | 33.8261 | 24.3891 | 0.92894
D5_1e6_1e6_40_75 | 5 | 50 | 30196 | Parallel-Bonded | 5 | 1 | 0.025 | 0.06625 | 2.65 | 0.2 | 2600 | 0 | Dense | 0.3 | 0.033125 | 1000000000 | 1 | Homogeneous | 1000000 | 1000000 | 32.6 | 0.1 | 0.7 | 0.3 | 0.3 | 3e-05 | 9e-06 | 3.5 | 40 | 0.75 | 3.75 | 1B | 2.2498 | 2.6812 | 2.2625 | 3.8806 | 30.3268 | 34.2073 | 23.6276 | 0.91434
D5_1e6_1e6_40_75 | 5 | 50 | 30196 | Parallel-Bonded | 5 | 1 | 0.025 | 0.06625 | 2.65 | 0.2 | 2600 | 0 | Dense | 0.3 | 0.033125 | 1000000000 | 1 | Homogeneous | 1000000 | 1000000 | 32.6 | 0.1 | 0.7 | 0.3 | 0.3 | 3e-05 | 9e-06 | 4 | 40 | 0.75 | 3.75 | 1B | 2.5712 | 3.0642 | 2.5825 | 3.944 | 30.7368 | 34.6808 | 23.3435 | 0.93046
D5_1e6_1e6_40_75 | 5 | 50 | 30196 | Parallel-Bonded | 5 | 1 | 0.025 | 0.06625 | 2.65 | 0.2 | 2600 | 0 | Dense | 0.3 | 0.033125 | 1000000000 | 1 | Homogeneous | 1000000 | 1000000 | 32.6 | 0.1 | 0.7 | 0.3 | 0.3 | 3e-05 | 9e-06 | 4.5 | 40 | 0.75 | 3.75 | 1B | 2.8925 | 3.4472 | 2.9124 | 8.0529 | 27.4209 | 35.4738 | 28.0507 | 0.94041
D5_1e6_1e6_40_75 | 5 | 50 | 30196 | Parallel-Bonded | 5 | 1 | 0.025 | 0.06625 | 2.65 | 0.2 | 2600 | 0 | Dense | 0.3 | 0.033125 | 1000000000 | 1 | Homogeneous | 1000000 | 1000000 | 32.6 | 0.1 | 0.7 | 0.3 | 0.3 | 3e-05 | 9e-06 | 5 | 40 | 0.75 | 3.75 | 1B | 3.2139 | 3.8302 | 3.2127 | 8.2619 | 27.6016 | 35.8635 | 29.0302 | 0.92526
D5_1e6_1e6_60_25 | 5 | 50 | 30196 | Parallel-Bonded | 5 | 1 | 0.025 | 0.06625 | 2.65 | 0.2 | 2600 | 0 | Dense | 0.3 | 0.033125 | 1000000000 | 1 | Homogeneous | 1000000 | 1000000 | 32.6 | 0.1 | 0.7 | 0.3 | 0.3 | 3e-05 | 9e-06 | 0 | 60 | 0.25 | 1.25 | 3B | 0 | 0 | -0.00055589 | 0 | 0 | 0 | 0 | 0
D5_1e6_1e6_60_25 | 5 | 50 | 30196 | Parallel-Bonded | 5 | 1 | 0.025 | 0.06625 | 2.65 | 0.2 | 2600 | 0 | Dense | 0.3 | 0.033125 | 1000000000 | 1 | Homogeneous | 1000000 | 1000000 | 32.6 | 0.1 | 0.7 | 0.3 | 0.3 | 3e-05 | 9e-06 | 0.5 | 60 | 0.25 | 1.25 | 3B | 0.43301 | 0.25 | 0.43208 | 2.9968 | 28.5507 | 31.5475 | 4.9066 | 0.5904
D5_1e6_1e6_60_25 | 5 | 50 | 30196 | Parallel-Bonded | 5 | 1 | 0.025 | 0.06625 | 2.65 | 0.2 | 2600 | 0 | Dense | 0.3 | 0.033125 | 1000000000 | 1 | Homogeneous | 1000000 | 1000000 | 32.6 | 0.1 | 0.7 | 0.3 | 0.3 | 3e-05 | 9e-06 | 1 | 60 | 0.25 | 1.25 | 3B | 0.86603 | 0.5 | 0.86509 | 4.0412 | 27.7034 | 31.7446 | 8.0329 | 0.78315
D5_1e6_1e6_60_25 | 5 | 50 | 30196 | Parallel-Bonded | 5 | 1 | 0.025 | 0.06625 | 2.65 | 0.2 | 2600 | 0 | Dense | 0.3 | 0.033125 | 1000000000 | 1 | Homogeneous | 1000000 | 1000000 | 32.6 | 0.1 | 0.7 | 0.3 | 0.3 | 3e-05 | 9e-06 | 1.5 | 60 | 0.25 | 1.25 | 3B | 1.299 | 0.75 | 1.2981 | 4.1588 | 27.5858 | 31.7446 | 12.0845 | 0.73104
D5_1e6_1e6_60_25 | 5 | 50 | 30196 | Parallel-Bonded | 5 | 1 | 0.025 | 0.06625 | 2.65 | 0.2 | 2600 | 0 | Dense | 0.3 | 0.033125 | 1000000000 | 1 | Homogeneous | 1000000 | 1000000 | 32.6 | 0.1 | 0.7 | 0.3 | 0.3 | 3e-05 | 9e-06 | 2 | 60 | 0.25 | 1.25 | 3B | 1.7321 | 1 | 1.7311 | 4.1657 | 27.579 | 31.7447 | 15.851 | 0.62422
D5_1e6_1e6_60_25 | 5 | 50 | 30196 | Parallel-Bonded | 5 | 1 | 0.025 | 0.06625 | 2.65 | 0.2 | 2600 | 0 | Dense | 0.3 | 0.033125 | 1000000000 | 1 | Homogeneous | 1000000 | 1000000 | 32.6 | 0.1 | 0.7 | 0.3 | 0.3 | 3e-05 | 9e-06 | 2.5 | 60 | 0.25 | 1.25 | 3B | 2.1651 | 1.25 | 2.1641 | 3.8672 | 27.8775 | 31.7447 | 25.2688 | 0.5989
D5_1e6_1e6_60_25 | 5 | 50 | 30196 | Parallel-Bonded | 5 | 1 | 0.025 | 0.06625 | 2.65 | 0.2 | 2600 | 0 | Dense | 0.3 | 0.033125 | 1000000000 | 1 | Homogeneous | 1000000 | 1000000 | 32.6 | 0.1 | 0.7 | 0.3 | 0.3 | 3e-05 | 9e-06 | 3 | 60 | 0.25 | 1.25 | 3B | 2.5981 | 1.5 | 2.5972 | 6.1901 | 25.5546 | 31.7447 | 32.5403 | 0.82544
D5_1e6_1e6_60_25 | 5 | 50 | 30196 | Parallel-Bonded | 5 | 1 | 0.025 | 0.06625 | 2.65 | 0.2 | 2600 | 0 | Dense | 0.3 | 0.033125 | 1000000000 | 1 | Homogeneous | 1000000 | 1000000 | 32.6 | 0.1 | 0.7 | 0.3 | 0.3 | 3e-05 | 9e-06 | 3.5 | 60 | 0.25 | 1.25 | 3B | 3.0311 | 1.75 | 3.0302 | 6.0008 | 25.8045 | 31.8053 | 34.3862 | 0.9158
D5_1e6_1e6_60_25 | 5 | 50 | 30196 | Parallel-Bonded | 5 | 1 | 0.025 | 0.06625 | 2.65 | 0.2 | 2600 | 0 | Dense | 0.3 | 0.033125 | 1000000000 | 1 | Homogeneous | 1000000 | 1000000 | 32.6 | 0.1 | 0.7 | 0.3 | 0.3 | 3e-05 | 9e-06 | 4 | 60 | 0.25 | 1.25 | 3B | 3.4641 | 2 | 3.4632 | 6.673 | 25.9273 | 32.6003 | 23.3633 | 0.59665
D5_1e6_1e6_60_25 | 5 | 50 | 30196 | Parallel-Bonded | 5 | 1 | 0.025 | 0.06625 | 2.65 | 0.2 | 2600 | 0 | Dense | 0.3 | 0.033125 | 1000000000 | 1 | Homogeneous | 1000000 | 1000000 | 32.6 | 0.1 | 0.7 | 0.3 | 0.3 | 3e-05 | 9e-06 | 4.5 | 60 | 0.25 | 1.25 | 3B | 3.8971 | 2.25 | 3.8962 | 7.1809 | 26.1166 | 33.2975 | 22.4148 | 0.58764
D5_1e6_1e6_60_25 | 5 | 50 | 30196 | Parallel-Bonded | 5 | 1 | 0.025 | 0.06625 | 2.65 | 0.2 | 2600 | 0 | Dense | 0.3 | 0.033125 | 1000000000 | 1 | Homogeneous | 1000000 | 1000000 | 32.6 | 0.1 | 0.7 | 0.3 | 0.3 | 3e-05 | 9e-06 | 5 | 60 | 0.25 | 1.25 | 3B | 4.3301 | 2.5 | 4.3292 | 7.495 | 26.3598 | 33.8548 | 22.979 | 0.67974
D5_1e6_1e6_60_5 | 5 | 50 | 30196 | Parallel-Bonded | 5 | 1 | 0.025 | 0.06625 | 2.65 | 0.2 | 2600 | 0 | Dense | 0.3 | 0.033125 | 1000000000 | 1 | Homogeneous | 1000000 | 1000000 | 32.6 | 0.1 | 0.7 | 0.3 | 0.3 | 3e-05 | 9e-06 | 0 | 60 | 0.5 | 2.5 | 3B | 0 | 0 | -0.00055589 | 0 | 0 | 0 | 0 | 0
D5_1e6_1e6_60_5 | 5 | 50 | 30196 | Parallel-Bonded | 5 | 1 | 0.025 | 0.06625 | 2.65 | 0.2 | 2600 | 0 | Dense | 0.3 | 0.033125 | 1000000000 | 1 | Homogeneous | 1000000 | 1000000 | 32.6 | 0.1 | 0.7 | 0.3 | 0.3 | 3e-05 | 9e-06 | 0.5 | 60 | 0.5 | 2.5 | 3B | 0.43301 | 0.25 | 0.43203 | 0.49947 | 28.8004 | 29.2999 | 29.6581 | 0.77683
D5_1e6_1e6_60_5 | 5 | 50 | 30196 | Parallel-Bonded | 5 | 1 | 0.025 | 0.06625 | 2.65 | 0.2 | 2600 | 0 | Dense | 0.3 | 0.033125 | 1000000000 | 1 | Homogeneous | 1000000 | 1000000 | 32.6 | 0.1 | 0.7 | 0.3 | 0.3 | 3e-05 | 9e-06 | 1 | 60 | 0.5 | 2.5 | 3B | 0.86603 | 0.5 | 0.86504 | 2.0758 | 27.5519 | 29.6276 | 13.1282 | 0.9077
D5_1e6_1e6_60_5 | 5 | 50 | 30196 | Parallel-Bonded | 5 | 1 | 0.025 | 0.06625 | 2.65 | 0.2 | 2600 | 0 | Dense | 0.3 | 0.033125 | 1000000000 | 1 | Homogeneous | 1000000 | 1000000 | 32.6 | 0.1 | 0.7 | 0.3 | 0.3 | 3e-05 | 9e-06 | 1.5 | 60 | 0.5 | 2.5 | 3B | 1.299 | 0.75 | 1.2981 | 2.513 | 27.162 | 29.675 | 18.6986 | 0.96072
D5_1e6_1e6_60_5 | 5 | 50 | 30196 | Parallel-Bonded | 5 | 1 | 0.025 | 0.06625 | 2.65 | 0.2 | 2600 | 0 | Dense | 0.3 | 0.033125 | 1000000000 | 1 | Homogeneous | 1000000 | 1000000 | 32.6 | 0.1 | 0.7 | 0.3 | 0.3 | 3e-05 | 9e-06 | 2 | 60 | 0.5 | 2.5 | 3B | 1.7321 | 1 | 1.7311 | 2.7883 | 27.4172 | 30.2055 | 23.7626 | 0.96986
D5_1e6_1e6_60_5 | 5 | 50 | 30196 | Parallel-Bonded | 5 | 1 | 0.025 | 0.06625 | 2.65 | 0.2 | 2600 | 0 | Dense | 0.3 | 0.033125 | 1000000000 | 1 | Homogeneous | 1000000 | 1000000 | 32.6 | 0.1 | 0.7 | 0.3 | 0.3 | 3e-05 | 9e-06 | 2.5 | 60 | 0.5 | 2.5 | 3B | 2.1651 | 1.25 | 2.1641 | 5.4308 | 25.3047 | 30.7355 | 30.2523 | 0.9774
D5_1e6_1e6_60_5 | 5 | 50 | 30196 | Parallel-Bonded | 5 | 1 | 0.025 | 0.06625 | 2.65 | 0.2 | 2600 | 0 | Dense | 0.3 | 0.033125 | 1000000000 | 1 | Homogeneous | 1000000 | 1000000 | 32.6 | 0.1 | 0.7 | 0.3 | 0.3 | 3e-05 | 9e-06 | 3 | 60 | 0.5 | 2.5 | 3B | 2.5981 | 1.5 | 2.5971 | 5.5639 | 25.5546 | 31.1185 | 29.9053 | 0.9193
D5_1e6_1e6_60_5 | 5 | 50 | 30196 | Parallel-Bonded | 5 | 1 | 0.025 | 0.06625 | 2.65 | 0.2 | 2600 | 0 | Dense | 0.3 | 0.033125 | 1000000000 | 1 | Homogeneous | 1000000 | 1000000 | 32.6 | 0.1 | 0.7 | 0.3 | 0.3 | 3e-05 | 9e-06 | 3.5 | 60 | 0.5 | 2.5 | 3B | 3.0311 | 1.75 | 3.0301 | 5.9968 | 25.8045 | 31.8013 | 31.6862 | 0.9424
D5_1e6_1e6_60_5 | 5 | 50 | 30196 | Parallel-Bonded | 5 | 1 | 0.025 | 0.06625 | 2.65 | 0.2 | 2600 | 0 | Dense | 0.3 | 0.033125 | 1000000000 | 1 | Homogeneous | 1000000 | 1000000 | 32.6 | 0.1 | 0.7 | 0.3 | 0.3 | 3e-05 | 9e-06 | 4 | 60 | 0.5 | 2.5 | 3B | 3.4641 | 2 | 3.4631 | 6.5487 | 25.9274 | 32.4761 | 26.1467 | 0.71789
D5_1e6_1e6_60_5 | 5 | 50 | 30196 | Parallel-Bonded | 5 | 1 | 0.025 | 0.06625 | 2.65 | 0.2 | 2600 | 0 | Dense | 0.3 | 0.033125 | 1000000000 | 1 | Homogeneous | 1000000 | 1000000 | 32.6 | 0.1 | 0.7 | 0.3 | 0.3 | 3e-05 | 9e-06 | 4.5 | 60 | 0.5 | 2.5 | 3B | 3.8971 | 2.25 | 3.8962 | 6.6805 | 26.1167 | 32.7972 | 26.4531 | 0.64856
D5_1e6_1e6_60_5 | 5 | 50 | 30196 | Parallel-Bonded | 5 | 1 | 0.025 | 0.06625 | 2.65 | 0.2 | 2600 | 0 | Dense | 0.3 | 0.033125 | 1000000000 | 1 | Homogeneous | 1000000 | 1000000 | 32.6 | 0.1 | 0.7 | 0.3 | 0.3 | 3e-05 | 9e-06 | 5 | 60 | 0.5 | 2.5 | 3B | 4.3301 | 2.5 | 4.3292 | 6.6221 | 26.36 | 32.9821 | 25.7826 | 0.64727
D5_1e6_1e6_60_75 | 5 | 50 | 30196 | Parallel-Bonded | 5 | 1 | 0.025 | 0.06625 | 2.65 | 0.2 | 2600 | 0 | Dense | 0.3 | 0.033125 | 1000000000 | 1 | Homogeneous | 1000000 | 1000000 | 32.6 | 0.1 | 0.7 | 0.3 | 0.3 | 3e-05 | 9e-06 | 0 | 60 | 0.75 | 3.75 | 3B | 0 | 0 | -0.00055589 | 0 | 0 | 0 | 0 | 0
D5_1e6_1e6_60_75 | 5 | 50 | 30196 | Parallel-Bonded | 5 | 1 | 0.025 | 0.06625 | 2.65 | 0.2 | 2600 | 0 | Dense | 0.3 | 0.033125 | 1000000000 | 1 | Homogeneous | 1000000 | 1000000 | 32.6 | 0.1 | 0.7 | 0.3 | 0.3 | 3e-05 | 9e-06 | 0.5 | 60 | 0.75 | 3.75 | 3B | 0.43301 | 0.25 | 0.43203 | 1.3465 | 27.9534 | 29.2999 | 5.1649 | 0.73373
D5_1e6_1e6_60_75 | 5 | 50 | 30196 | Parallel-Bonded | 5 | 1 | 0.025 | 0.06625 | 2.65 | 0.2 | 2600 | 0 | Dense | 0.3 | 0.033125 | 1000000000 | 1 | Homogeneous | 1000000 | 1000000 | 32.6 | 0.1 | 0.7 | 0.3 | 0.3 | 3e-05 | 9e-06 | 1 | 60 | 0.75 | 3.75 | 3B | 0.86603 | 0.5 | 0.86505 | 2.7839 | 26.5529 | 29.3368 | 13.9233 | 0.88294
D5_1e6_1e6_60_75 | 5 | 50 | 30196 | Parallel-Bonded | 5 | 1 | 0.025 | 0.06625 | 2.65 | 0.2 | 2600 | 0 | Dense | 0.3 | 0.033125 | 1000000000 | 1 | Homogeneous | 1000000 | 1000000 | 32.6 | 0.1 | 0.7 | 0.3 | 0.3 | 3e-05 | 9e-06 | 1.5 | 60 | 0.75 | 3.75 | 3B | 1.299 | 0.75 | 1.2981 | 2.6679 | 26.8028 | 29.4707 | 30.6982 | 0.95738
D5_1e6_1e6_60_75 | 5 | 50 | 30196 | Parallel-Bonded | 5 | 1 | 0.025 | 0.06625 | 2.65 | 0.2 | 2600 | 0 | Dense | 0.3 | 0.033125 | 1000000000 | 1 | Homogeneous | 1000000 | 1000000 | 32.6 | 0.1 | 0.7 | 0.3 | 0.3 | 3e-05 | 9e-06 | 2 | 60 | 0.75 | 3.75 | 3B | 1.7321 | 1 | 1.7311 | 2.9685 | 26.9428 | 29.9112 | 27.6024 | 0.746
D5_1e6_1e6_60_75 | 5 | 50 | 30196 | Parallel-Bonded | 5 | 1 | 0.025 | 0.06625 | 2.65 | 0.2 | 2600 | 0 | Dense | 0.3 | 0.033125 | 1000000000 | 1 | Homogeneous | 1000000 | 1000000 | 32.6 | 0.1 | 0.7 | 0.3 | 0.3 | 3e-05 | 9e-06 | 2.5 | 60 | 0.75 | 3.75 | 3B | 2.1651 | 1.25 | 2.1641 | 2.9627 | 27.1927 | 30.1554 | 29.3327 | 0.85483
D5_1e6_1e6_60_75 | 5 | 50 | 30196 | Parallel-Bonded | 5 | 1 | 0.025 | 0.06625 | 2.65 | 0.2 | 2600 | 0 | Dense | 0.3 | 0.033125 | 1000000000 | 1 | Homogeneous | 1000000 | 1000000 | 32.6 | 0.1 | 0.7 | 0.3 | 0.3 | 3e-05 | 9e-06 | 3 | 60 | 0.75 | 3.75 | 3B | 2.5981 | 1.5 | 2.5971 | 2.9021 | 27.4303 | 30.3324 | 35.3337 | 0.90009
D5_1e6_1e6_60_75 | 5 | 50 | 30196 | Parallel-Bonded | 5 | 1 | 0.025 | 0.06625 | 2.65 | 0.2 | 2600 | 0 | Dense | 0.3 | 0.033125 | 1000000000 | 1 | Homogeneous | 1000000 | 1000000 | 32.6 | 0.1 | 0.7 | 0.3 | 0.3 | 3e-05 | 9e-06 | 3.5 | 60 | 0.75 | 3.75 | 3B | 3.0311 | 1.75 | 3.0301 | 2.8175 | 27.6805 | 30.498 | 41.2255 | 0.83686
D5_1e6_1e6_60_75 | 5 | 50 | 30196 | Parallel-Bonded | 5 | 1 | 0.025 | 0.06625 | 2.65 | 0.2 | 2600 | 0 | Dense | 0.3 | 0.033125 | 1000000000 | 1 | Homogeneous | 1000000 | 1000000 | 32.6 | 0.1 | 0.7 | 0.3 | 0.3 | 3e-05 | 9e-06 | 4 | 60 | 0.75 | 3.75 | 3B | 3.4641 | 2 | 3.4632 | 2.7918 | 27.9431 | 30.7349 | 46.1062 | 0.775
D5_1e6_1e6_60_75 | 5 | 50 | 30196 | Parallel-Bonded | 5 | 1 | 0.025 | 0.06625 | 2.65 | 0.2 | 2600 | 0 | Dense | 0.3 | 0.033125 | 1000000000 | 1 | Homogeneous | 1000000 | 1000000 | 32.6 | 0.1 | 0.7 | 0.3 | 0.3 | 3e-05 | 9e-06 | 4.5 | 60 | 0.75 | 3.75 | 3B | 3.8971 | 2.25 | 3.8962 | 3.1289 | 27.6705 | 30.7994 | 51.2781 | 0.77909
D5_1e6_1e6_60_75 | 5 | 50 | 30196 | Parallel-Bonded | 5 | 1 | 0.025 | 0.06625 | 2.65 | 0.2 | 2600 | 0 | Dense | 0.3 | 0.033125 | 1000000000 | 1 | Homogeneous | 1000000 | 1000000 | 32.6 | 0.1 | 0.7 | 0.3 | 0.3 | 3e-05 | 9e-06 | 5 | 60 | 0.75 | 3.75 | 3B | 4.3301 | 2.5 | 4.3292 | 3.9368 | 27.1304 | 31.0672 | 54.5496 | 0.76623
D5_1_5e6_1_5e6_20_25 | 5 | 50 | 30196 | Parallel-Bonded | 5 | 1 | 0.025 | 0.06625 | 2.65 | 0.2 | 2600 | 0 | Dense | 0.3 | 0.033125 | 1000000000 | 1 | Homogeneous | 1500000 | 1500000 | 32.6 | 0.1 | 0.7 | 0.3 | 0.3 | 3e-05 | 9e-06 | 0 | 20 | 0.25 | 1.25 | 2B | 0 | 0 | -0.00055589 | 0 | 0 | 0 | 0 | 0
D5_1_5e6_1_5e6_20_25 | 5 | 50 | 30196 | Parallel-Bonded | 5 | 1 | 0.025 | 0.06625 | 2.65 | 0.2 | 2600 | 0 | Dense | 0.3 | 0.033125 | 1000000000 | 1 | Homogeneous | 1500000 | 1500000 | 32.6 | 0.1 | 0.7 | 0.3 | 0.3 | 3e-05 | 9e-06 | 0.5 | 20 | 0.25 | 1.25 | 2B | 0.17101 | 0.46985 | 0.39853 | 2.974 | 31.6514 | 34.6254 | 6.6567 | 0.7129
D5_1_5e6_1_5e6_20_25 | 5 | 50 | 30196 | Parallel-Bonded | 5 | 1 | 0.025 | 0.06625 | 2.65 | 0.2 | 2600 | 0 | Dense | 0.3 | 0.033125 | 1000000000 | 1 | Homogeneous | 1500000 | 1500000 | 32.6 | 0.1 | 0.7 | 0.3 | 0.3 | 3e-05 | 9e-06 | 1 | 20 | 0.25 | 1.25 | 2B | 0.34202 | 0.93969 | 0.63225 | 11.1947 | 23.6776 | 34.8723 | 21.6361 | 0.9664
D5_1_5e6_1_5e6_20_25 | 5 | 50 | 30196 | Parallel-Bonded | 5 | 1 | 0.025 | 0.06625 | 2.65 | 0.2 | 2600 | 0 | Dense | 0.3 | 0.033125 | 1000000000 | 1 | Homogeneous | 1500000 | 1500000 | 32.6 | 0.1 | 0.7 | 0.3 | 0.3 | 3e-05 | 9e-06 | 1.5 | 20 | 0.25 | 1.25 | 2B | 0.51303 | 1.4095 | 0.86967 | 11.2766 | 23.9086 | 35.1852 | 19.1865 | 0.88814
D5_1_5e6_1_5e6_20_25 | 5 | 50 | 30196 | Parallel-Bonded | 5 | 1 | 0.025 | 0.06625 | 2.65 | 0.2 | 2600 | 0 | Dense | 0.3 | 0.033125 | 1000000000 | 1 | Homogeneous | 1500000 | 1500000 | 32.6 | 0.1 | 0.7 | 0.3 | 0.3 | 3e-05 | 9e-06 | 2 | 20 | 0.25 | 1.25 | 2B | 0.68404 | 1.8794 | 1.1304 | 11.2076 | 24.3886 | 35.5962 | 8.4266 | 0.67806
D5_1_5e6_1_5e6_20_25 | 5 | 50 | 30196 | Parallel-Bonded | 5 | 1 | 0.025 | 0.06625 | 2.65 | 0.2 | 2600 | 0 | Dense | 0.3 | 0.033125 | 1000000000 | 1 | Homogeneous | 1500000 | 1500000 | 32.6 | 0.1 | 0.7 | 0.3 | 0.3 | 3e-05 | 9e-06 | 2.5 | 20 | 0.25 | 1.25 | 2B | 0.85505 | 2.3492 | 1.4698 | 11.5127 | 24.8688 | 36.3815 | 13.0117 | 0.864
D5_1_5e6_1_5e6_20_25 | 5 | 50 | 30196 | Parallel-Bonded | 5 | 1 | 0.025 | 0.06625 | 2.65 | 0.2 | 2600 | 0 | Dense | 0.3 | 0.033125 | 1000000000 | 1 | Homogeneous | 1500000 | 1500000 | 32.6 | 0.1 | 0.7 | 0.3 | 0.3 | 3e-05 | 9e-06 | 3 | 20 | 0.25 | 1.25 | 2B | 1.0261 | 2.8191 | 1.8073 | 11.7198 | 24.8505 | 36.5703 | 15.1557 | 0.90661
D5_1_5e6_1_5e6_20_25 | 5 | 50 | 30196 | Parallel-Bonded | 5 | 1 | 0.025 | 0.06625 | 2.65 | 0.2 | 2600 | 0 | Dense | 0.3 | 0.033125 | 1000000000 | 1 | Homogeneous | 1500000 | 1500000 | 32.6 | 0.1 | 0.7 | 0.3 | 0.3 | 3e-05 | 9e-06 | 3.5 | 20 | 0.25 | 1.25 | 2B | 1.1971 | 3.2889 | 2.1668 | 11.7994 | 25.3309 | 37.1303 | 19.2888 | 0.95695
D5_1_5e6_1_5e6_20_25 | 5 | 50 | 30196 | Parallel-Bonded | 5 | 1 | 0.025 | 0.06625 | 2.65 | 0.2 | 2600 | 0 | Dense | 0.3 | 0.033125 | 1000000000 | 1 | Homogeneous | 1500000 | 1500000 | 32.6 | 0.1 | 0.7 | 0.3 | 0.3 | 3e-05 | 9e-06 | 4 | 20 | 0.25 | 1.25 | 2B | 1.3681 | 3.7588 | 2.5388 | 11.8998 | 25.8114 | 37.7112 | 20.6045 | 0.9297
D5_1_5e6_1_5e6_20_25 | 5 | 50 | 30196 | Parallel-Bonded | 5 | 1 | 0.025 | 0.06625 | 2.65 | 0.2 | 2600 | 0 | Dense | 0.3 | 0.033125 | 1000000000 | 1 | Homogeneous | 1500000 | 1500000 | 32.6 | 0.1 | 0.7 | 0.3 | 0.3 | 3e-05 | 9e-06 | 4.5 | 20 | 0.25 | 1.25 | 2B | 1.5391 | 4.2286 | 2.9011 | 12.2417 | 26.0424 | 38.2841 | 22.5341 | 0.91499
D5_1_5e6_1_5e6_20_25 | 5 | 50 | 30196 | Parallel-Bonded | 5 | 1 | 0.025 | 0.06625 | 2.65 | 0.2 | 2600 | 0 | Dense | 0.3 | 0.033125 | 1000000000 | 1 | Homogeneous | 1500000 | 1500000 | 32.6 | 0.1 | 0.7 | 0.3 | 0.3 | 3e-05 | 9e-06 | 5 | 20 | 0.25 | 1.25 | 2B | 1.7101 | 4.6985 | 3.2992 | 12.2598 | 26.4313 | 38.691 | 24.1071 | 0.93156
D5_1_5e6_1_5e6_20_5 | 5 | 50 | 30196 | Parallel-Bonded | 5 | 1 | 0.025 | 0.06625 | 2.65 | 0.2 | 2600 | 0 | Dense | 0.3 | 0.033125 | 1000000000 | 1 | Homogeneous | 1500000 | 1500000 | 32.6 | 0.1 | 0.7 | 0.3 | 0.3 | 3e-05 | 9e-06 | 0 | 20 | 0.5 | 2.5 | 2B | 0 | 0 | -0.00055589 | 0 | 0 | 0 | 0 | 0
D5_1_5e6_1_5e6_20_5 | 5 | 50 | 30196 | Parallel-Bonded | 5 | 1 | 0.025 | 0.06625 | 2.65 | 0.2 | 2600 | 0 | Dense | 0.3 | 0.033125 | 1000000000 | 1 | Homogeneous | 1500000 | 1500000 | 32.6 | 0.1 | 0.7 | 0.3 | 0.3 | 3e-05 | 9e-06 | 0.5 | 20 | 0.5 | 2.5 | 2B | 0.17101 | 0.46985 | 0.30654 | 0 | 34.6349 | 34.6349 | 0 | 0
D5_1_5e6_1_5e6_20_5 | 5 | 50 | 30196 | Parallel-Bonded | 5 | 1 | 0.025 | 0.06625 | 2.65 | 0.2 | 2600 | 0 | Dense | 0.3 | 0.033125 | 1000000000 | 1 | Homogeneous | 1500000 | 1500000 | 32.6 | 0.1 | 0.7 | 0.3 | 0.3 | 3e-05 | 9e-06 | 1 | 20 | 0.5 | 2.5 | 2B | 0.34202 | 0.93969 | 0.60111 | 5.7218 | 32.3846 | 38.1063 | 4.8033 | 0.91826
D5_1_5e6_1_5e6_20_5 | 5 | 50 | 30196 | Parallel-Bonded | 5 | 1 | 0.025 | 0.06625 | 2.65 | 0.2 | 2600 | 0 | Dense | 0.3 | 0.033125 | 1000000000 | 1 | Homogeneous | 1500000 | 1500000 | 32.6 | 0.1 | 0.7 | 0.3 | 0.3 | 3e-05 | 9e-06 | 1.5 | 20 | 0.5 | 2.5 | 2B | 0.51303 | 1.4095 | 0.98618 | 9.6088 | 28.8869 | 38.4957 | 8.6992 | 0.90768
D5_1_5e6_1_5e6_20_5 | 5 | 50 | 30196 | Parallel-Bonded | 5 | 1 | 0.025 | 0.06625 | 2.65 | 0.2 | 2600 | 0 | Dense | 0.3 | 0.033125 | 1000000000 | 1 | Homogeneous | 1500000 | 1500000 | 32.6 | 0.1 | 0.7 | 0.3 | 0.3 | 3e-05 | 9e-06 | 2 | 20 | 0.5 | 2.5 | 2B | 0.68404 | 1.8794 | 1.2925 | 9.3758 | 29.1207 | 38.4965 | 12.2709 | 0.92612
D5_1_5e6_1_5e6_20_5 | 5 | 50 | 30196 | Parallel-Bonded | 5 | 1 | 0.025 | 0.06625 | 2.65 | 0.2 | 2600 | 0 | Dense | 0.3 | 0.033125 | 1000000000 | 1 | Homogeneous | 1500000 | 1500000 | 32.6 | 0.1 | 0.7 | 0.3 | 0.3 | 3e-05 | 9e-06 | 2.5 | 20 | 0.5 | 2.5 | 2B | 0.85505 | 2.3492 | 1.5118 | 9.2207 | 29.6037 | 38.8244 | 13.9925 | 0.96095
D5_1_5e6_1_5e6_20_5 | 5 | 50 | 30196 | Parallel-Bonded | 5 | 1 | 0.025 | 0.06625 | 2.65 | 0.2 | 2600 | 0 | Dense | 0.3 | 0.033125 | 1000000000 | 1 | Homogeneous | 1500000 | 1500000 | 32.6 | 0.1 | 0.7 | 0.3 | 0.3 | 3e-05 | 9e-06 | 3 | 20 | 0.5 | 2.5 | 2B | 1.0261 | 2.8191 | 1.7398 | 8.9769 | 30.087 | 39.0639 | 16.6188 | 0.95541
D5_1_5e6_1_5e6_20_5 | 5 | 50 | 30196 | Parallel-Bonded | 5 | 1 | 0.025 | 0.06625 | 2.65 | 0.2 | 2600 | 0 | Dense | 0.3 | 0.033125 | 1000000000 | 1 | Homogeneous | 1500000 | 1500000 | 32.6 | 0.1 | 0.7 | 0.3 | 0.3 | 3e-05 | 9e-06 | 3.5 | 20 | 0.5 | 2.5 | 2B | 1.1971 | 3.2889 | 1.9614 | 9.2444 | 30.3211 | 39.5655 | 20.0243 | 0.97174
D5_1_5e6_1_5e6_20_5 | 5 | 50 | 30196 | Parallel-Bonded | 5 | 1 | 0.025 | 0.06625 | 2.65 | 0.2 | 2600 | 0 | Dense | 0.3 | 0.033125 | 1000000000 | 1 | Homogeneous | 1500000 | 1500000 | 32.6 | 0.1 | 0.7 | 0.3 | 0.3 | 3e-05 | 9e-06 | 4 | 20 | 0.5 | 2.5 | 2B | 1.3681 | 3.7588 | 2.1684 | 8.9934 | 30.8048 | 39.7983 | 22.8166 | 0.96113
D5_1_5e6_1_5e6_20_5 | 5 | 50 | 30196 | Parallel-Bonded | 5 | 1 | 0.025 | 0.06625 | 2.65 | 0.2 | 2600 | 0 | Dense | 0.3 | 0.033125 | 1000000000 | 1 | Homogeneous | 1500000 | 1500000 | 32.6 | 0.1 | 0.7 | 0.3 | 0.3 | 3e-05 | 9e-06 | 4.5 | 20 | 0.5 | 2.5 | 2B | 1.5391 | 4.2286 | 2.343 | 9.3516 | 31.039 | 40.3906 | 25.083 | 0.97793
D5_1_5e6_1_5e6_20_5 | 5 | 50 | 30196 | Parallel-Bonded | 5 | 1 | 0.025 | 0.06625 | 2.65 | 0.2 | 2600 | 0 | Dense | 0.3 | 0.033125 | 1000000000 | 1 | Homogeneous | 1500000 | 1500000 | 32.6 | 0.1 | 0.7 | 0.3 | 0.3 | 3e-05 | 9e-06 | 5 | 20 | 0.5 | 2.5 | 2B | 1.7101 | 4.6985 | 2.462 | 9.6963 | 31.4037 | 41.1 | 25.5359 | 0.96571
D5_1_5e6_1_5e6_20_75 | 5 | 50 | 30196 | Parallel-Bonded | 5 | 1 | 0.025 | 0.06625 | 2.65 | 0.2 | 2600 | 0 | Dense | 0.3 | 0.033125 | 1000000000 | 1 | Homogeneous | 1500000 | 1500000 | 32.6 | 0.1 | 0.7 | 0.3 | 0.3 | 3e-05 | 9e-06 | 0 | 20 | 0.75 | 3.75 | 2B | 0 | 0 | -0.00055589 | 0 | 0 | 0 | 0 | 0
D5_1_5e6_1_5e6_20_75 | 5 | 50 | 30196 | Parallel-Bonded | 5 | 1 | 0.025 | 0.06625 | 2.65 | 0.2 | 2600 | 0 | Dense | 0.3 | 0.033125 | 1000000000 | 1 | Homogeneous | 1500000 | 1500000 | 32.6 | 0.1 | 0.7 | 0.3 | 0.3 | 3e-05 | 9e-06 | 0.5 | 20 | 0.75 | 3.75 | 2B | 0.17101 | 0.46985 | 0.35342 | 3.362 | 34.3863 | 37.7483 | 4.5151 | 0.56137
D5_1_5e6_1_5e6_20_75 | 5 | 50 | 30196 | Parallel-Bonded | 5 | 1 | 0.025 | 0.06625 | 2.65 | 0.2 | 2600 | 0 | Dense | 0.3 | 0.033125 | 1000000000 | 1 | Homogeneous | 1500000 | 1500000 | 32.6 | 0.1 | 0.7 | 0.3 | 0.3 | 3e-05 | 9e-06 | 1 | 20 | 0.75 | 3.75 | 2B | 0.34202 | 0.93969 | 0.55093 | 4.0505 | 33.8772 | 37.9277 | 10.4265 | 0.6908
D5_1_5e6_1_5e6_20_75 | 5 | 50 | 30196 | Parallel-Bonded | 5 | 1 | 0.025 | 0.06625 | 2.65 | 0.2 | 2600 | 0 | Dense | 0.3 | 0.033125 | 1000000000 | 1 | Homogeneous | 1500000 | 1500000 | 32.6 | 0.1 | 0.7 | 0.3 | 0.3 | 3e-05 | 9e-06 | 1.5 | 20 | 0.75 | 3.75 | 2B | 0.51303 | 1.4095 | 0.78163 | 3.8613 | 34.363 | 38.2243 | 16.2272 | 0.75732
D5_1_5e6_1_5e6_20_75 | 5 | 50 | 30196 | Parallel-Bonded | 5 | 1 | 0.025 | 0.06625 | 2.65 | 0.2 | 2600 | 0 | Dense | 0.3 | 0.033125 | 1000000000 | 1 | Homogeneous | 1500000 | 1500000 | 32.6 | 0.1 | 0.7 | 0.3 | 0.3 | 3e-05 | 9e-06 | 2 | 20 | 0.75 | 3.75 | 2B | 0.68404 | 1.8794 | 0.98715 | 5.0348 | 33.6038 | 38.6385 | 19.9175 | 0.78122
D5_1_5e6_1_5e6_20_75 | 5 | 50 | 30196 | Parallel-Bonded | 5 | 1 | 0.025 | 0.06625 | 2.65 | 0.2 | 2600 | 0 | Dense | 0.3 | 0.033125 | 1000000000 | 1 | Homogeneous | 1500000 | 1500000 | 32.6 | 0.1 | 0.7 | 0.3 | 0.3 | 3e-05 | 9e-06 | 2.5 | 20 | 0.75 | 3.75 | 2B | 0.85505 | 2.3492 | 1.161 | 9.5705 | 30.3514 | 39.9218 | 17.8871 | 0.89488
D5_1_5e6_1_5e6_20_75 | 5 | 50 | 30196 | Parallel-Bonded | 5 | 1 | 0.025 | 0.06625 | 2.65 | 0.2 | 2600 | 0 | Dense | 0.3 | 0.033125 | 1000000000 | 1 | Homogeneous | 1500000 | 1500000 | 32.6 | 0.1 | 0.7 | 0.3 | 0.3 | 3e-05 | 9e-06 | 3 | 20 | 0.75 | 3.75 | 2B | 1.0261 | 2.8191 | 1.4164 | 9.2262 | 30.5857 | 39.812 | 19.9953 | 0.91411
D5_1_5e6_1_5e6_20_75 | 5 | 50 | 30196 | Parallel-Bonded | 5 | 1 | 0.025 | 0.06625 | 2.65 | 0.2 | 2600 | 0 | Dense | 0.3 | 0.033125 | 1000000000 | 1 | Homogeneous | 1500000 | 1500000 | 32.6 | 0.1 | 0.7 | 0.3 | 0.3 | 3e-05 | 9e-06 | 3.5 | 20 | 0.75 | 3.75 | 2B | 1.1971 | 3.2889 | 1.6516 | 9.0988 | 31.0696 | 40.1685 | 20.4446 | 0.9543
D5_1_5e6_1_5e6_20_75 | 5 | 50 | 30196 | Parallel-Bonded | 5 | 1 | 0.025 | 0.06625 | 2.65 | 0.2 | 2600 | 0 | Dense | 0.3 | 0.033125 | 1000000000 | 1 | Homogeneous | 1500000 | 1500000 | 32.6 | 0.1 | 0.7 | 0.3 | 0.3 | 3e-05 | 9e-06 | 4 | 20 | 0.75 | 3.75 | 2B | 1.3681 | 3.7588 | 1.9017 | 9.0235 | 31.5538 | 40.5774 | 24.3104 | 0.97518
D5_1_5e6_1_5e6_20_75 | 5 | 50 | 30196 | Parallel-Bonded | 5 | 1 | 0.025 | 0.06625 | 2.65 | 0.2 | 2600 | 0 | Dense | 0.3 | 0.033125 | 1000000000 | 1 | Homogeneous | 1500000 | 1500000 | 32.6 | 0.1 | 0.7 | 0.3 | 0.3 | 3e-05 | 9e-06 | 4.5 | 20 | 0.75 | 3.75 | 2B | 1.5391 | 4.2286 | 1.9681 | 9.2909 | 31.7885 | 41.0794 | 23.9476 | 0.94398
D5_1_5e6_1_5e6_20_75 | 5 | 50 | 30196 | Parallel-Bonded | 5 | 1 | 0.025 | 0.06625 | 2.65 | 0.2 | 2600 | 0 | Dense | 0.3 | 0.033125 | 1000000000 | 1 | Homogeneous | 1500000 | 1500000 | 32.6 | 0.1 | 0.7 | 0.3 | 0.3 | 3e-05 | 9e-06 | 5 | 20 | 0.75 | 3.75 | 2B | 1.7101 | 4.6985 | 2.1486 | 9.4838 | 32.3982 | 41.882 | 25.0803 | 0.90637
D5_1_5e6_1_5e6_40_25 | 5 | 50 | 30196 | Parallel-Bonded | 5 | 1 | 0.025 | 0.06625 | 2.65 | 0.2 | 2600 | 0 | Dense | 0.3 | 0.033125 | 1000000000 | 1 | Homogeneous | 1500000 | 1500000 | 32.6 | 0.1 | 0.7 | 0.3 | 0.3 | 3e-05 | 9e-06 | 0 | 40 | 0.25 | 1.25 | 1B | 0 | 0 | -0.00055589 | 0 | 0 | 0 | 0 | 0
D5_1_5e6_1_5e6_40_25 | 5 | 50 | 30196 | Parallel-Bonded | 5 | 1 | 0.025 | 0.06625 | 2.65 | 0.2 | 2600 | 0 | Dense | 0.3 | 0.033125 | 1000000000 | 1 | Homogeneous | 1500000 | 1500000 | 32.6 | 0.1 | 0.7 | 0.3 | 0.3 | 3e-05 | 9e-06 | 0.5 | 40 | 0.25 | 1.25 | 1B | 0.32139 | 0.38302 | 0.4016 | 0.93966 | 30.6707 | 31.6103 | 7.0871 | 0.68086
D5_1_5e6_1_5e6_40_25 | 5 | 50 | 30196 | Parallel-Bonded | 5 | 1 | 0.025 | 0.06625 | 2.65 | 0.2 | 2600 | 0 | Dense | 0.3 | 0.033125 | 1000000000 | 1 | Homogeneous | 1500000 | 1500000 | 32.6 | 0.1 | 0.7 | 0.3 | 0.3 | 3e-05 | 9e-06 | 1 | 40 | 0.25 | 1.25 | 1B | 0.64279 | 0.76604 | 0.75215 | 1.1455 | 30.6013 | 31.7469 | 17.9948 | 0.81272
D5_1_5e6_1_5e6_40_25 | 5 | 50 | 30196 | Parallel-Bonded | 5 | 1 | 0.025 | 0.06625 | 2.65 | 0.2 | 2600 | 0 | Dense | 0.3 | 0.033125 | 1000000000 | 1 | Homogeneous | 1500000 | 1500000 | 32.6 | 0.1 | 0.7 | 0.3 | 0.3 | 3e-05 | 9e-06 | 1.5 | 40 | 0.25 | 1.25 | 1B | 0.96418 | 1.1491 | 1.1073 | 0.99388 | 30.6255 | 31.6194 | 43.5352 | 0.41762
D5_1_5e6_1_5e6_40_25 | 5 | 50 | 30196 | Parallel-Bonded | 5 | 1 | 0.025 | 0.06625 | 2.65 | 0.2 | 2600 | 0 | Dense | 0.3 | 0.033125 | 1000000000 | 1 | Homogeneous | 1500000 | 1500000 | 32.6 | 0.1 | 0.7 | 0.3 | 0.3 | 3e-05 | 9e-06 | 2 | 40 | 0.25 | 1.25 | 1B | 1.2856 | 1.5321 | 1.4839 | 7.4205 | 24.3263 | 31.7468 | 10.3524 | 0.68182
D5_1_5e6_1_5e6_40_25 | 5 | 50 | 30196 | Parallel-Bonded | 5 | 1 | 0.025 | 0.06625 | 2.65 | 0.2 | 2600 | 0 | Dense | 0.3 | 0.033125 | 1000000000 | 1 | Homogeneous | 1500000 | 1500000 | 32.6 | 0.1 | 0.7 | 0.3 | 0.3 | 3e-05 | 9e-06 | 2.5 | 40 | 0.25 | 1.25 | 1B | 1.607 | 1.9151 | 1.8578 | 7.4662 | 24.6602 | 32.1264 | 41.7483 | 0.86158
D5_1_5e6_1_5e6_40_25 | 5 | 50 | 30196 | Parallel-Bonded | 5 | 1 | 0.025 | 0.06625 | 2.65 | 0.2 | 2600 | 0 | Dense | 0.3 | 0.033125 | 1000000000 | 1 | Homogeneous | 1500000 | 1500000 | 32.6 | 0.1 | 0.7 | 0.3 | 0.3 | 3e-05 | 9e-06 | 3 | 40 | 0.25 | 1.25 | 1B | 1.9284 | 2.2981 | 2.2431 | 7.8975 | 25.0859 | 32.9834 | 30.1718 | 0.89329
D5_1_5e6_1_5e6_40_25 | 5 | 50 | 30196 | Parallel-Bonded | 5 | 1 | 0.025 | 0.06625 | 2.65 | 0.2 | 2600 | 0 | Dense | 0.3 | 0.033125 | 1000000000 | 1 | Homogeneous | 1500000 | 1500000 | 32.6 | 0.1 | 0.7 | 0.3 | 0.3 | 3e-05 | 9e-06 | 3.5 | 40 | 0.25 | 1.25 | 1B | 2.2498 | 2.6812 | 2.6363 | 8.5258 | 25.419 | 33.9448 | 29.1958 | 0.78475
D5_1_5e6_1_5e6_40_25 | 5 | 50 | 30196 | Parallel-Bonded | 5 | 1 | 0.025 | 0.06625 | 2.65 | 0.2 | 2600 | 0 | Dense | 0.3 | 0.033125 | 1000000000 | 1 | Homogeneous | 1500000 | 1500000 | 32.6 | 0.1 | 0.7 | 0.3 | 0.3 | 3e-05 | 9e-06 | 4 | 40 | 0.25 | 1.25 | 1B | 2.5712 | 3.0642 | 2.9972 | 8.5794 | 25.5959 | 34.1753 | 28.5854 | 0.75051
D5_1_5e6_1_5e6_40_25 | 5 | 50 | 30196 | Parallel-Bonded | 5 | 1 | 0.025 | 0.06625 | 2.65 | 0.2 | 2600 | 0 | Dense | 0.3 | 0.033125 | 1000000000 | 1 | Homogeneous | 1500000 | 1500000 | 32.6 | 0.1 | 0.7 | 0.3 | 0.3 | 3e-05 | 9e-06 | 4.5 | 40 | 0.25 | 1.25 | 1B | 2.8925 | 3.4472 | 3.36 | 8.4546 | 26.1776 | 34.6322 | 30.6468 | 0.80606
D5_1_5e6_1_5e6_40_25 | 5 | 50 | 30196 | Parallel-Bonded | 5 | 1 | 0.025 | 0.06625 | 2.65 | 0.2 | 2600 | 0 | Dense | 0.3 | 0.033125 | 1000000000 | 1 | Homogeneous | 1500000 | 1500000 | 32.6 | 0.1 | 0.7 | 0.3 | 0.3 | 3e-05 | 9e-06 | 5 | 40 | 0.25 | 1.25 | 1B | 3.2139 | 3.8302 | 3.6724 | 8.4756 | 26.6045 | 35.0801 | 33.5826 | 0.81638
D5_1_5e6_1_5e6_40_5 | 5 | 50 | 30196 | Parallel-Bonded | 5 | 1 | 0.025 | 0.06625 | 2.65 | 0.2 | 2600 | 0 | Dense | 0.3 | 0.033125 | 1000000000 | 1 | Homogeneous | 1500000 | 1500000 | 32.6 | 0.1 | 0.7 | 0.3 | 0.3 | 3e-05 | 9e-06 | 0 | 40 | 0.5 | 2.5 | 1B | 0 | 0 | -0.00055589 | 0 | 0 | 0 | 0 | 0
D5_1_5e6_1_5e6_40_5 | 5 | 50 | 30196 | Parallel-Bonded | 5 | 1 | 0.025 | 0.06625 | 2.65 | 0.2 | 2600 | 0 | Dense | 0.3 | 0.033125 | 1000000000 | 1 | Homogeneous | 1500000 | 1500000 | 32.6 | 0.1 | 0.7 | 0.3 | 0.3 | 3e-05 | 9e-06 | 0.5 | 40 | 0.5 | 2.5 | 1B | 0.32139 | 0.38302 | 0.37452 | 0.94626 | 30.799 | 31.7453 | 6.9458 | 0.8959
D5_1_5e6_1_5e6_40_5 | 5 | 50 | 30196 | Parallel-Bonded | 5 | 1 | 0.025 | 0.06625 | 2.65 | 0.2 | 2600 | 0 | Dense | 0.3 | 0.033125 | 1000000000 | 1 | Homogeneous | 1500000 | 1500000 | 32.6 | 0.1 | 0.7 | 0.3 | 0.3 | 3e-05 | 9e-06 | 1 | 40 | 0.5 | 2.5 | 1B | 0.64279 | 0.76604 | 0.71664 | 1.7206 | 30.8335 | 32.554 | 11.7107 | 0.47134
D5_1_5e6_1_5e6_40_5 | 5 | 50 | 30196 | Parallel-Bonded | 5 | 1 | 0.025 | 0.06625 | 2.65 | 0.2 | 2600 | 0 | Dense | 0.3 | 0.033125 | 1000000000 | 1 | Homogeneous | 1500000 | 1500000 | 32.6 | 0.1 | 0.7 | 0.3 | 0.3 | 3e-05 | 9e-06 | 1.5 | 40 | 0.5 | 2.5 | 1B | 0.96418 | 1.1491 | 1.0727 | 2.7387 | 29.8766 | 32.6153 | 19.8401 | 0.68363
D5_1_5e6_1_5e6_40_5 | 5 | 50 | 30196 | Parallel-Bonded | 5 | 1 | 0.025 | 0.06625 | 2.65 | 0.2 | 2600 | 0 | Dense | 0.3 | 0.033125 | 1000000000 | 1 | Homogeneous | 1500000 | 1500000 | 32.6 | 0.1 | 0.7 | 0.3 | 0.3 | 3e-05 | 9e-06 | 2 | 40 | 0.5 | 2.5 | 1B | 1.2856 | 1.5321 | 1.4431 | 4.2426 | 28.3193 | 32.562 | 20.4325 | 0.73715
D5_1_5e6_1_5e6_40_5 | 5 | 50 | 30196 | Parallel-Bonded | 5 | 1 | 0.025 | 0.06625 | 2.65 | 0.2 | 2600 | 0 | Dense | 0.3 | 0.033125 | 1000000000 | 1 | Homogeneous | 1500000 | 1500000 | 32.6 | 0.1 | 0.7 | 0.3 | 0.3 | 3e-05 | 9e-06 | 2.5 | 40 | 0.5 | 2.5 | 1B | 1.607 | 1.9151 | 1.7999 | 4.2309 | 28.3933 | 32.6242 | 23.8268 | 0.86778
D5_1_5e6_1_5e6_40_5 | 5 | 50 | 30196 | Parallel-Bonded | 5 | 1 | 0.025 | 0.06625 | 2.65 | 0.2 | 2600 | 0 | Dense | 0.3 | 0.033125 | 1000000000 | 1 | Homogeneous | 1500000 | 1500000 | 32.6 | 0.1 | 0.7 | 0.3 | 0.3 | 3e-05 | 9e-06 | 3 | 40 | 0.5 | 2.5 | 1B | 1.9284 | 2.2981 | 2.1037 | 4.4905 | 28.828 | 33.3186 | 28.5944 | 0.83022
D5_1_5e6_1_5e6_40_5 | 5 | 50 | 30196 | Parallel-Bonded | 5 | 1 | 0.025 | 0.06625 | 2.65 | 0.2 | 2600 | 0 | Dense | 0.3 | 0.033125 | 1000000000 | 1 | Homogeneous | 1500000 | 1500000 | 32.6 | 0.1 | 0.7 | 0.3 | 0.3 | 3e-05 | 9e-06 | 3.5 | 40 | 0.5 | 2.5 | 1B | 2.2498 | 2.6812 | 2.3786 | 3.8064 | 30.1457 | 33.9521 | 34.9817 | 0.92904
D5_1_5e6_1_5e6_40_5 | 5 | 50 | 30196 | Parallel-Bonded | 5 | 1 | 0.025 | 0.06625 | 2.65 | 0.2 | 2600 | 0 | Dense | 0.3 | 0.033125 | 1000000000 | 1 | Homogeneous | 1500000 | 1500000 | 32.6 | 0.1 | 0.7 | 0.3 | 0.3 | 3e-05 | 9e-06 | 4 | 40 | 0.5 | 2.5 | 1B | 2.5712 | 3.0642 | 2.6843 | 3.7786 | 30.5835 | 34.3621 | 38.0864 | 0.93535
D5_1_5e6_1_5e6_40_5 | 5 | 50 | 30196 | Parallel-Bonded | 5 | 1 | 0.025 | 0.06625 | 2.65 | 0.2 | 2600 | 0 | Dense | 0.3 | 0.033125 | 1000000000 | 1 | Homogeneous | 1500000 | 1500000 | 32.6 | 0.1 | 0.7 | 0.3 | 0.3 | 3e-05 | 9e-06 | 4.5 | 40 | 0.5 | 2.5 | 1B | 2.8925 | 3.4472 | 2.8914 | 6.2166 | 28.6642 | 34.8809 | 29.9699 | 0.8429
D5_1_5e6_1_5e6_40_5 | 5 | 50 | 30196 | Parallel-Bonded | 5 | 1 | 0.025 | 0.06625 | 2.65 | 0.2 | 2600 | 0 | Dense | 0.3 | 0.033125 | 1000000000 | 1 | Homogeneous | 1500000 | 1500000 | 32.6 | 0.1 | 0.7 | 0.3 | 0.3 | 3e-05 | 9e-06 | 5 | 40 | 0.5 | 2.5 | 1B | 3.2139 | 3.8302 | 3.2128 | 7.4261 | 28.7788 | 36.2049 | 23.0534 | 0.88467
D5_1_5e6_1_5e6_40_75 | 5 | 50 | 30196 | Parallel-Bonded | 5 | 1 | 0.025 | 0.06625 | 2.65 | 0.2 | 2600 | 0 | Dense | 0.3 | 0.033125 | 1000000000 | 1 | Homogeneous | 1500000 | 1500000 | 32.6 | 0.1 | 0.7 | 0.3 | 0.3 | 3e-05 | 9e-06 | 0 | 40 | 0.75 | 3.75 | 1B | 0 | 0 | -0.00055589 | 0 | 0 | 0 | 0 | 0
D5_1_5e6_1_5e6_40_75 | 5 | 50 | 30196 | Parallel-Bonded | 5 | 1 | 0.025 | 0.06625 | 2.65 | 0.2 | 2600 | 0 | Dense | 0.3 | 0.033125 | 1000000000 | 1 | Homogeneous | 1500000 | 1500000 | 32.6 | 0.1 | 0.7 | 0.3 | 0.3 | 3e-05 | 9e-06 | 0.5 | 40 | 0.75 | 3.75 | 1B | 0.32139 | 0.38302 | 0.41919 | 0.97372 | 31.3838 | 32.3575 | 3.842 | 0.85061
D5_1_5e6_1_5e6_40_75 | 5 | 50 | 30196 | Parallel-Bonded | 5 | 1 | 0.025 | 0.06625 | 2.65 | 0.2 | 2600 | 0 | Dense | 0.3 | 0.033125 | 1000000000 | 1 | Homogeneous | 1500000 | 1500000 | 32.6 | 0.1 | 0.7 | 0.3 | 0.3 | 3e-05 | 9e-06 | 1 | 40 | 0.75 | 3.75 | 1B | 0.64279 | 0.76604 | 0.74116 | 1.7476 | 30.8065 | 32.554 | 16.7647 | 0.87315
D5_1_5e6_1_5e6_40_75 | 5 | 50 | 30196 | Parallel-Bonded | 5 | 1 | 0.025 | 0.06625 | 2.65 | 0.2 | 2600 | 0 | Dense | 0.3 | 0.033125 | 1000000000 | 1 | Homogeneous | 1500000 | 1500000 | 32.6 | 0.1 | 0.7 | 0.3 | 0.3 | 3e-05 | 9e-06 | 1.5 | 40 | 0.75 | 3.75 | 1B | 0.96418 | 1.1491 | 0.96293 | 1.4938 | 31.1214 | 32.6153 | 25.3467 | 0.50474
D5_1_5e6_1_5e6_40_75 | 5 | 50 | 30196 | Parallel-Bonded | 5 | 1 | 0.025 | 0.06625 | 2.65 | 0.2 | 2600 | 0 | Dense | 0.3 | 0.033125 | 1000000000 | 1 | Homogeneous | 1500000 | 1500000 | 32.6 | 0.1 | 0.7 | 0.3 | 0.3 | 3e-05 | 9e-06 | 2 | 40 | 0.75 | 3.75 | 1B | 1.2856 | 1.5321 | 1.2843 | 2.7943 | 30.5654 | 33.3597 | 22.1219 | 0.98187
D5_1_5e6_1_5e6_40_75 | 5 | 50 | 30196 | Parallel-Bonded | 5 | 1 | 0.025 | 0.06625 | 2.65 | 0.2 | 2600 | 0 | Dense | 0.3 | 0.033125 | 1000000000 | 1 | Homogeneous | 1500000 | 1500000 | 32.6 | 0.1 | 0.7 | 0.3 | 0.3 | 3e-05 | 9e-06 | 2.5 | 40 | 0.75 | 3.75 | 1B | 1.607 | 1.9151 | 1.6057 | 4.4797 | 29.3888 | 33.8686 | 23.1924 | 0.98544
D5_1_5e6_1_5e6_40_75 | 5 | 50 | 30196 | Parallel-Bonded | 5 | 1 | 0.025 | 0.06625 | 2.65 | 0.2 | 2600 | 0 | Dense | 0.3 | 0.033125 | 1000000000 | 1 | Homogeneous | 1500000 | 1500000 | 32.6 | 0.1 | 0.7 | 0.3 | 0.3 | 3e-05 | 9e-06 | 3 | 40 | 0.75 | 3.75 | 1B | 1.9284 | 2.2981 | 1.9271 | 4.5818 | 29.5764 | 34.1582 | 26.208 | 0.98567
D5_1_5e6_1_5e6_40_75 | 5 | 50 | 30196 | Parallel-Bonded | 5 | 1 | 0.025 | 0.06625 | 2.65 | 0.2 | 2600 | 0 | Dense | 0.3 | 0.033125 | 1000000000 | 1 | Homogeneous | 1500000 | 1500000 | 32.6 | 0.1 | 0.7 | 0.3 | 0.3 | 3e-05 | 9e-06 | 3.5 | 40 | 0.75 | 3.75 | 1B | 2.2498 | 2.6812 | 2.2485 | 4.5912 | 29.8343 | 34.4254 | 22.9827 | 0.9323
D5_1_5e6_1_5e6_40_75 | 5 | 50 | 30196 | Parallel-Bonded | 5 | 1 | 0.025 | 0.06625 | 2.65 | 0.2 | 2600 | 0 | Dense | 0.3 | 0.033125 | 1000000000 | 1 | Homogeneous | 1500000 | 1500000 | 32.6 | 0.1 | 0.7 | 0.3 | 0.3 | 3e-05 | 9e-06 | 4 | 40 | 0.75 | 3.75 | 1B | 2.5712 | 3.0642 | 2.5699 | 4.5588 | 30.2642 | 34.823 | 23.9156 | 0.94396
D5_1_5e6_1_5e6_40_75 | 5 | 50 | 30196 | Parallel-Bonded | 5 | 1 | 0.025 | 0.06625 | 2.65 | 0.2 | 2600 | 0 | Dense | 0.3 | 0.033125 | 1000000000 | 1 | Homogeneous | 1500000 | 1500000 | 32.6 | 0.1 | 0.7 | 0.3 | 0.3 | 3e-05 | 9e-06 | 4.5 | 40 | 0.75 | 3.75 | 1B | 2.8925 | 3.4472 | 2.8913 | 4.867 | 30.5176 | 35.3846 | 27.2626 | 0.95048
D5_1_5e6_1_5e6_40_75 | 5 | 50 | 30196 | Parallel-Bonded | 5 | 1 | 0.025 | 0.06625 | 2.65 | 0.2 | 2600 | 0 | Dense | 0.3 | 0.033125 | 1000000000 | 1 | Homogeneous | 1500000 | 1500000 | 32.6 | 0.1 | 0.7 | 0.3 | 0.3 | 3e-05 | 9e-06 | 5 | 40 | 0.75 | 3.75 | 1B | 3.2139 | 3.8302 | 3.2127 | 4.4091 | 30.9837 | 35.3927 | 29.3576 | 0.93422
D5_1_5e6_1_5e6_60_25 | 5 | 50 | 30196 | Parallel-Bonded | 5 | 1 | 0.025 | 0.06625 | 2.65 | 0.2 | 2600 | 0 | Dense | 0.3 | 0.033125 | 1000000000 | 1 | Homogeneous | 1500000 | 1500000 | 32.6 | 0.1 | 0.7 | 0.3 | 0.3 | 3e-05 | 9e-06 | 0 | 60 | 0.25 | 1.25 | 3B | 0 | 0 | -0.00055589 | 0 | 0 | 0 | 0 | 0
D5_1_5e6_1_5e6_60_25 | 5 | 50 | 30196 | Parallel-Bonded | 5 | 1 | 0.025 | 0.06625 | 2.65 | 0.2 | 2600 | 0 | Dense | 0.3 | 0.033125 | 1000000000 | 1 | Homogeneous | 1500000 | 1500000 | 32.6 | 0.1 | 0.7 | 0.3 | 0.3 | 3e-05 | 9e-06 | 0.5 | 60 | 0.25 | 1.25 | 3B | 0.43301 | 0.25 | 0.43207 | 2.2476 | 29.2999 | 31.5475 | 6.5834 | 0.88874
D5_1_5e6_1_5e6_60_25 | 5 | 50 | 30196 | Parallel-Bonded | 5 | 1 | 0.025 | 0.06625 | 2.65 | 0.2 | 2600 | 0 | Dense | 0.3 | 0.033125 | 1000000000 | 1 | Homogeneous | 1500000 | 1500000 | 32.6 | 0.1 | 0.7 | 0.3 | 0.3 | 3e-05 | 9e-06 | 1 | 60 | 0.25 | 1.25 | 3B | 0.86603 | 0.5 | 0.86508 | 7.1903 | 24.555 | 31.7453 | 8.3737 | 0.87634
D5_1_5e6_1_5e6_60_25 | 5 | 50 | 30196 | Parallel-Bonded | 5 | 1 | 0.025 | 0.06625 | 2.65 | 0.2 | 2600 | 0 | Dense | 0.3 | 0.033125 | 1000000000 | 1 | Homogeneous | 1500000 | 1500000 | 32.6 | 0.1 | 0.7 | 0.3 | 0.3 | 3e-05 | 9e-06 | 1.5 | 60 | 0.25 | 1.25 | 3B | 1.299 | 0.75 | 1.2981 | 6.6908 | 25.0547 | 31.7454 | 9.3374 | 0.89223
D5_1_5e6_1_5e6_60_25 | 5 | 50 | 30196 | Parallel-Bonded | 5 | 1 | 0.025 | 0.06625 | 2.65 | 0.2 | 2600 | 0 | Dense | 0.3 | 0.033125 | 1000000000 | 1 | Homogeneous | 1500000 | 1500000 | 32.6 | 0.1 | 0.7 | 0.3 | 0.3 | 3e-05 | 9e-06 | 2 | 60 | 0.25 | 1.25 | 3B | 1.7321 | 1 | 1.7311 | 6.7428 | 25.0548 | 31.7976 | 9.0215 | 0.94452
D5_1_5e6_1_5e6_60_25 | 5 | 50 | 30196 | Parallel-Bonded | 5 | 1 | 0.025 | 0.06625 | 2.65 | 0.2 | 2600 | 0 | Dense | 0.3 | 0.033125 | 1000000000 | 1 | Homogeneous | 1500000 | 1500000 | 32.6 | 0.1 | 0.7 | 0.3 | 0.3 | 3e-05 | 9e-06 | 2.5 | 60 | 0.25 | 1.25 | 3B | 2.1651 | 1.25 | 2.1641 | 6.9485 | 25.1776 | 32.1261 | 8.6581 | 0.57646
D5_1_5e6_1_5e6_60_25 | 5 | 50 | 30196 | Parallel-Bonded | 5 | 1 | 0.025 | 0.06625 | 2.65 | 0.2 | 2600 | 0 | Dense | 0.3 | 0.033125 | 1000000000 | 1 | Homogeneous | 1500000 | 1500000 | 32.6 | 0.1 | 0.7 | 0.3 | 0.3 | 3e-05 | 9e-06 | 3 | 60 | 0.25 | 1.25 | 3B | 2.5981 | 1.5 | 2.5972 | 7.1124 | 25.3669 | 32.4794 | 11.023 | 0.65252
D5_1_5e6_1_5e6_60_25 | 5 | 50 | 30196 | Parallel-Bonded | 5 | 1 | 0.025 | 0.06625 | 2.65 | 0.2 | 2600 | 0 | Dense | 0.3 | 0.033125 | 1000000000 | 1 | Homogeneous | 1500000 | 1500000 | 32.6 | 0.1 | 0.7 | 0.3 | 0.3 | 3e-05 | 9e-06 | 3.5 | 60 | 0.25 | 1.25 | 3B | 3.0311 | 1.75 | 3.0302 | 7.1101 | 25.6169 | 32.727 | 13.9835 | 0.75145
D5_1_5e6_1_5e6_60_25 | 5 | 50 | 30196 | Parallel-Bonded | 5 | 1 | 0.025 | 0.06625 | 2.65 | 0.2 | 2600 | 0 | Dense | 0.3 | 0.033125 | 1000000000 | 1 | Homogeneous | 1500000 | 1500000 | 32.6 | 0.1 | 0.7 | 0.3 | 0.3 | 3e-05 | 9e-06 | 4 | 60 | 0.25 | 1.25 | 3B | 3.4641 | 2 | 3.4632 | 7.0992 | 25.7839 | 32.8831 | 16.7953 | 0.798
D5_1_5e6_1_5e6_60_25 | 5 | 50 | 30196 | Parallel-Bonded | 5 | 1 | 0.025 | 0.06625 | 2.65 | 0.2 | 2600 | 0 | Dense | 0.3 | 0.033125 | 1000000000 | 1 | Homogeneous | 1500000 | 1500000 | 32.6 | 0.1 | 0.7 | 0.3 | 0.3 | 3e-05 | 9e-06 | 4.5 | 60 | 0.25 | 1.25 | 3B | 3.8971 | 2.25 | 3.8962 | 6.8106 | 26.1101 | 32.9207 | 19.2322 | 0.82306
D5_1_5e6_1_5e6_60_25 | 5 | 50 | 30196 | Parallel-Bonded | 5 | 1 | 0.025 | 0.06625 | 2.65 | 0.2 | 2600 | 0 | Dense | 0.3 | 0.033125 | 1000000000 | 1 | Homogeneous | 1500000 | 1500000 | 32.6 | 0.1 | 0.7 | 0.3 | 0.3 | 3e-05 | 9e-06 | 5 | 60 | 0.25 | 1.25 | 3B | 4.3301 | 2.5 | 4.3292 | 6.8239 | 26.3601 | 33.1841 | 20.8939 | 0.8103
D5_1_5e6_1_5e6_60_5 | 5 | 50 | 30196 | Parallel-Bonded | 5 | 1 | 0.025 | 0.06625 | 2.65 | 0.2 | 2600 | 0 | Dense | 0.3 | 0.033125 | 1000000000 | 1 | Homogeneous | 1500000 | 1500000 | 32.6 | 0.1 | 0.7 | 0.3 | 0.3 | 3e-05 | 9e-06 | 0 | 60 | 0.5 | 2.5 | 3A | 0 | 0 | -0.00055589 | 0 | 0 | 0 | 0 | 0
D5_1_5e6_1_5e6_60_5 | 5 | 50 | 30196 | Parallel-Bonded | 5 | 1 | 0.025 | 0.06625 | 2.65 | 0.2 | 2600 | 0 | Dense | 0.3 | 0.033125 | 1000000000 | 1 | Homogeneous | 1500000 | 1500000 | 32.6 | 0.1 | 0.7 | 0.3 | 0.3 | 3e-05 | 9e-06 | 0.5 | 60 | 0.5 | 2.5 | 3A | 0.43301 | 0.25 | 0.45098 | 2.9439 | 28.8004 | 31.7443 | 3.6686 | 0.72359
D5_1_5e6_1_5e6_60_5 | 5 | 50 | 30196 | Parallel-Bonded | 5 | 1 | 0.025 | 0.06625 | 2.65 | 0.2 | 2600 | 0 | Dense | 0.3 | 0.033125 | 1000000000 | 1 | Homogeneous | 1500000 | 1500000 | 32.6 | 0.1 | 0.7 | 0.3 | 0.3 | 3e-05 | 9e-06 | 1 | 60 | 0.5 | 2.5 | 3A | 0.86603 | 0.5 | 0.86504 | 4.1924 | 27.5519 | 31.7443 | 10.2099 | 0.68781
D5_1_5e6_1_5e6_60_5 | 5 | 50 | 30196 | Parallel-Bonded | 5 | 1 | 0.025 | 0.06625 | 2.65 | 0.2 | 2600 | 0 | Dense | 0.3 | 0.033125 | 1000000000 | 1 | Homogeneous | 1500000 | 1500000 | 32.6 | 0.1 | 0.7 | 0.3 | 0.3 | 3e-05 | 9e-06 | 1.5 | 60 | 0.5 | 2.5 | 3A | 1.299 | 0.75 | 1.2981 | 3.9426 | 27.8017 | 31.7443 | 14.7535 | 0.65654
D5_1_5e6_1_5e6_60_5 | 5 | 50 | 30196 | Parallel-Bonded | 5 | 1 | 0.025 | 0.06625 | 2.65 | 0.2 | 2600 | 0 | Dense | 0.3 | 0.033125 | 1000000000 | 1 | Homogeneous | 1500000 | 1500000 | 32.6 | 0.1 | 0.7 | 0.3 | 0.3 | 3e-05 | 9e-06 | 2 | 60 | 0.5 | 2.5 | 3A | 1.7321 | 1 | 1.7311 | 3.7797 | 27.9647 | 31.7443 | -61.0527 | 0.19853
D5_1_5e6_1_5e6_60_5 | 5 | 50 | 30196 | Parallel-Bonded | 5 | 1 | 0.025 | 0.06625 | 2.65 | 0.2 | 2600 | 0 | Dense | 0.3 | 0.033125 | 1000000000 | 1 | Homogeneous | 1500000 | 1500000 | 32.6 | 0.1 | 0.7 | 0.3 | 0.3 | 3e-05 | 9e-06 | 2.5 | 60 | 0.5 | 2.5 | 3A | 2.1651 | 1.25 | 2.1641 | 3.8245 | 27.9198 | 31.7444 | -65.7664 | 0.73786
D5_1_5e6_1_5e6_60_5 | 5 | 50 | 30196 | Parallel-Bonded | 5 | 1 | 0.025 | 0.06625 | 2.65 | 0.2 | 2600 | 0 | Dense | 0.3 | 0.033125 | 1000000000 | 1 | Homogeneous | 1500000 | 1500000 | 32.6 | 0.1 | 0.7 | 0.3 | 0.3 | 3e-05 | 9e-06 | 3 | 60 | 0.5 | 2.5 | 3A | 2.5981 | 1.5 | 2.5971 | 3.8334 | 27.911 | 31.7443 | -62.828 | 0.84423
D5_1_5e6_1_5e6_60_5 | 5 | 50 | 30196 | Parallel-Bonded | 5 | 1 | 0.025 | 0.06625 | 2.65 | 0.2 | 2600 | 0 | Dense | 0.3 | 0.033125 | 1000000000 | 1 | Homogeneous | 1500000 | 1500000 | 32.6 | 0.1 | 0.7 | 0.3 | 0.3 | 3e-05 | 9e-06 | 3.5 | 60 | 0.5 | 2.5 | 3A | 3.0311 | 1.75 | 3.0301 | 3.7474 | 27.9969 | 31.7443 | -62.9504 | 0.79729
D5_1_5e6_1_5e6_60_5 | 5 | 50 | 30196 | Parallel-Bonded | 5 | 1 | 0.025 | 0.06625 | 2.65 | 0.2 | 2600 | 0 | Dense | 0.3 | 0.033125 | 1000000000 | 1 | Homogeneous | 1500000 | 1500000 | 32.6 | 0.1 | 0.7 | 0.3 | 0.3 | 3e-05 | 9e-06 | 4 | 60 | 0.5 | 2.5 | 3A | 3.4641 | 2 | 3.4631 | 3.644 | 28.1003 | 31.7443 | -63.8099 | 0.82272
D5_1_5e6_1_5e6_60_5 | 5 | 50 | 30196 | Parallel-Bonded | 5 | 1 | 0.025 | 0.06625 | 2.65 | 0.2 | 2600 | 0 | Dense | 0.3 | 0.033125 | 1000000000 | 1 | Homogeneous | 1500000 | 1500000 | 32.6 | 0.1 | 0.7 | 0.3 | 0.3 | 3e-05 | 9e-06 | 4.5 | 60 | 0.5 | 2.5 | 3A | 3.8971 | 2.25 | 3.8962 | 3.4353 | 28.309 | 31.7443 | -65.0019 | 0.80674
D5_1_5e6_1_5e6_60_5 | 5 | 50 | 30196 | Parallel-Bonded | 5 | 1 | 0.025 | 0.06625 | 2.65 | 0.2 | 2600 | 0 | Dense | 0.3 | 0.033125 | 1000000000 | 1 | Homogeneous | 1500000 | 1500000 | 32.6 | 0.1 | 0.7 | 0.3 | 0.3 | 3e-05 | 9e-06 | 5 | 60 | 0.5 | 2.5 | 3A | 4.3301 | 2.5 | 4.3292 | 3.6031 | 28.1412 | 31.7443 | -64.4599 | 0.8997
D5_1_5e6_1_5e6_60_75 | 5 | 50 | 30196 | Parallel-Bonded | 5 | 1 | 0.025 | 0.06625 | 2.65 | 0.2 | 2600 | 0 | Dense | 0.3 | 0.033125 | 1000000000 | 1 | Homogeneous | 1500000 | 1500000 | 32.6 | 0.1 | 0.7 | 0.3 | 0.3 | 3e-05 | 9e-06 | 0 | 60 | 0.75 | 3.75 | 3A | 0 | 0 | -0.00055589 | 0 | 0 | 0 | 0 | 0
D5_1_5e6_1_5e6_60_75 | 5 | 50 | 30196 | Parallel-Bonded | 5 | 1 | 0.025 | 0.06625 | 2.65 | 0.2 | 2600 | 0 | Dense | 0.3 | 0.033125 | 1000000000 | 1 | Homogeneous | 1500000 | 1500000 | 32.6 | 0.1 | 0.7 | 0.3 | 0.3 | 3e-05 | 9e-06 | 0.5 | 60 | 0.75 | 3.75 | 3A | 0.43301 | 0.25 | 0.43206 | 1.4984 | 27.5517 | 29.0501 | 5.2295 | 0.64018
D5_1_5e6_1_5e6_60_75 | 5 | 50 | 30196 | Parallel-Bonded | 5 | 1 | 0.025 | 0.06625 | 2.65 | 0.2 | 2600 | 0 | Dense | 0.3 | 0.033125 | 1000000000 | 1 | Homogeneous | 1500000 | 1500000 | 32.6 | 0.1 | 0.7 | 0.3 | 0.3 | 3e-05 | 9e-06 | 1 | 60 | 0.75 | 3.75 | 3A | 0.86603 | 0.5 | 0.86508 | 1.8888 | 27.5913 | 29.48 | 14.5766 | 0.88894
D5_1_5e6_1_5e6_60_75 | 5 | 50 | 30196 | Parallel-Bonded | 5 | 1 | 0.025 | 0.06625 | 2.65 | 0.2 | 2600 | 0 | Dense | 0.3 | 0.033125 | 1000000000 | 1 | Homogeneous | 1500000 | 1500000 | 32.6 | 0.1 | 0.7 | 0.3 | 0.3 | 3e-05 | 9e-06 | 1.5 | 60 | 0.75 | 3.75 | 3A | 1.299 | 0.75 | 1.2981 | 1.6747 | 27.9122 | 29.5869 | 27.4887 | 0.81682
D5_1_5e6_1_5e6_60_75 | 5 | 50 | 30196 | Parallel-Bonded | 5 | 1 | 0.025 | 0.06625 | 2.65 | 0.2 | 2600 | 0 | Dense | 0.3 | 0.033125 | 1000000000 | 1 | Homogeneous | 1500000 | 1500000 | 32.6 | 0.1 | 0.7 | 0.3 | 0.3 | 3e-05 | 9e-06 | 2 | 60 | 0.75 | 3.75 | 3A | 1.7321 | 1 | 1.7311 | 1.8017 | 27.7771 | 29.5788 | -13.4768 | 0.012772
D5_1_5e6_1_5e6_60_75 | 5 | 50 | 30196 | Parallel-Bonded | 5 | 1 | 0.025 | 0.06625 | 2.65 | 0.2 | 2600 | 0 | Dense | 0.3 | 0.033125 | 1000000000 | 1 | Homogeneous | 1500000 | 1500000 | 32.6 | 0.1 | 0.7 | 0.3 | 0.3 | 3e-05 | 9e-06 | 2.5 | 60 | 0.75 | 3.75 | 3A | 2.1651 | 1.25 | 2.1641 | 1.6479 | 28.029 | 29.6769 | -5.9217 | 0.0022307
D5_1_5e6_1_5e6_60_75 | 5 | 50 | 30196 | Parallel-Bonded | 5 | 1 | 0.025 | 0.06625 | 2.65 | 0.2 | 2600 | 0 | Dense | 0.3 | 0.033125 | 1000000000 | 1 | Homogeneous | 1500000 | 1500000 | 32.6 | 0.1 | 0.7 | 0.3 | 0.3 | 3e-05 | 9e-06 | 3 | 60 | 0.75 | 3.75 | 3A | 2.5981 | 1.5 | 2.5971 | 1.827 | 28.0623 | 29.8894 | -48.4538 | 0.20603
D5_1_5e6_1_5e6_60_75 | 5 | 50 | 30196 | Parallel-Bonded | 5 | 1 | 0.025 | 0.06625 | 2.65 | 0.2 | 2600 | 0 | Dense | 0.3 | 0.033125 | 1000000000 | 1 | Homogeneous | 1500000 | 1500000 | 32.6 | 0.1 | 0.7 | 0.3 | 0.3 | 3e-05 | 9e-06 | 3.5 | 60 | 0.75 | 3.75 | 3A | 3.0311 | 1.75 | 3.0302 | 1.7188 | 28.1697 | 29.8885 | -67.3863 | 0.85176
D5_1_5e6_1_5e6_60_75 | 5 | 50 | 30196 | Parallel-Bonded | 5 | 1 | 0.025 | 0.06625 | 2.65 | 0.2 | 2600 | 0 | Dense | 0.3 | 0.033125 | 1000000000 | 1 | Homogeneous | 1500000 | 1500000 | 32.6 | 0.1 | 0.7 | 0.3 | 0.3 | 3e-05 | 9e-06 | 4 | 60 | 0.75 | 3.75 | 3A | 3.4641 | 2 | 3.4632 | 1.7791 | 28.1096 | 29.8888 | -67.9919 | 0.97275
D5_1_5e6_1_5e6_60_75 | 5 | 50 | 30196 | Parallel-Bonded | 5 | 1 | 0.025 | 0.06625 | 2.65 | 0.2 | 2600 | 0 | Dense | 0.3 | 0.033125 | 1000000000 | 1 | Homogeneous | 1500000 | 1500000 | 32.6 | 0.1 | 0.7 | 0.3 | 0.3 | 3e-05 | 9e-06 | 4.5 | 60 | 0.75 | 3.75 | 3A | 3.8971 | 2.25 | 3.8962 | 1.8425 | 28.0463 | 29.8888 | -67.2372 | 0.98283
D5_1_5e6_1_5e6_60_75 | 5 | 50 | 30196 | Parallel-Bonded | 5 | 1 | 0.025 | 0.06625 | 2.65 | 0.2 | 2600 | 0 | Dense | 0.3 | 0.033125 | 1000000000 | 1 | Homogeneous | 1500000 | 1500000 | 32.6 | 0.1 | 0.7 | 0.3 | 0.3 | 3e-05 | 9e-06 | 5 | 60 | 0.75 | 3.75 | 3A | 4.3301 | 2.5 | 4.3292 | 2.0282 | 27.863 | 29.8912 | -63.7993 | 0.95445
D5_2e6_2e6_20_25 | 5 | 50 | 30196 | Parallel-Bonded | 5 | 1 | 0.025 | 0.06625 | 2.65 | 0.2 | 2600 | 0 | Dense | 0.3 | 0.033125 | 1000000000 | 1 | Homogeneous | 2000000 | 2000000 | 32.6 | 0.1 | 0.7 | 0.3 | 0.3 | 3e-05 | 9e-06 | 0 | 20 | 0.25 | 1.25 | 2B | 0 | 0 | -0.00055589 | 0 | 0 | 0 | 0 | 0
D5_2e6_2e6_20_25 | 5 | 50 | 30196 | Parallel-Bonded | 5 | 1 | 0.025 | 0.06625 | 2.65 | 0.2 | 2600 | 0 | Dense | 0.3 | 0.033125 | 1000000000 | 1 | Homogeneous | 2000000 | 2000000 | 32.6 | 0.1 | 0.7 | 0.3 | 0.3 | 3e-05 | 9e-06 | 0.5 | 20 | 0.25 | 1.25 | 2B | 0.17101 | 0.46985 | 0.41026 | 10.6912 | 23.4465 | 34.1377 | 3.9296 | 0.14146
D5_2e6_2e6_20_25 | 5 | 50 | 30196 | Parallel-Bonded | 5 | 1 | 0.025 | 0.06625 | 2.65 | 0.2 | 2600 | 0 | Dense | 0.3 | 0.033125 | 1000000000 | 1 | Homogeneous | 2000000 | 2000000 | 32.6 | 0.1 | 0.7 | 0.3 | 0.3 | 3e-05 | 9e-06 | 1 | 20 | 0.25 | 1.25 | 2B | 0.34202 | 0.93969 | 0.7721 | 11.5423 | 22.9313 | 34.4736 | 12.6346 | 0.59659
D5_2e6_2e6_20_25 | 5 | 50 | 30196 | Parallel-Bonded | 5 | 1 | 0.025 | 0.06625 | 2.65 | 0.2 | 2600 | 0 | Dense | 0.3 | 0.033125 | 1000000000 | 1 | Homogeneous | 2000000 | 2000000 | 32.6 | 0.1 | 0.7 | 0.3 | 0.3 | 3e-05 | 9e-06 | 1.5 | 20 | 0.25 | 1.25 | 2B | 0.51303 | 1.4095 | 1.1106 | 11.4571 | 23.1619 | 34.6189 | 22.0543 | 0.70127
D5_2e6_2e6_20_25 | 5 | 50 | 30196 | Parallel-Bonded | 5 | 1 | 0.025 | 0.06625 | 2.65 | 0.2 | 2600 | 0 | Dense | 0.3 | 0.033125 | 1000000000 | 1 | Homogeneous | 2000000 | 2000000 | 32.6 | 0.1 | 0.7 | 0.3 | 0.3 | 3e-05 | 9e-06 | 2 | 20 | 0.25 | 1.25 | 2B | 0.68404 | 1.8794 | 1.2972 | 12.2039 | 23.6414 | 35.8453 | 29.0328 | 0.93385
D5_2e6_2e6_20_25 | 5 | 50 | 30196 | Parallel-Bonded | 5 | 1 | 0.025 | 0.06625 | 2.65 | 0.2 | 2600 | 0 | Dense | 0.3 | 0.033125 | 1000000000 | 1 | Homogeneous | 2000000 | 2000000 | 32.6 | 0.1 | 0.7 | 0.3 | 0.3 | 3e-05 | 9e-06 | 2.5 | 20 | 0.25 | 1.25 | 2B | 0.85505 | 2.3492 | 1.3916 | 11.7917 | 24.1212 | 35.9129 | 36.6409 | 0.85258
D5_2e6_2e6_20_25 | 5 | 50 | 30196 | Parallel-Bonded | 5 | 1 | 0.025 | 0.06625 | 2.65 | 0.2 | 2600 | 0 | Dense | 0.3 | 0.033125 | 1000000000 | 1 | Homogeneous | 2000000 | 2000000 | 32.6 | 0.1 | 0.7 | 0.3 | 0.3 | 3e-05 | 9e-06 | 3 | 20 | 0.25 | 1.25 | 2B | 1.0261 | 2.8191 | 1.7309 | 12.2272 | 24.1024 | 36.3297 | 16.7098 | 0.91083
D5_2e6_2e6_20_25 | 5 | 50 | 30196 | Parallel-Bonded | 5 | 1 | 0.025 | 0.06625 | 2.65 | 0.2 | 2600 | 0 | Dense | 0.3 | 0.033125 | 1000000000 | 1 | Homogeneous | 2000000 | 2000000 | 32.6 | 0.1 | 0.7 | 0.3 | 0.3 | 3e-05 | 9e-06 | 3.5 | 20 | 0.25 | 1.25 | 2B | 1.1971 | 3.2889 | 2.0895 | 12.7251 | 24.5823 | 37.3075 | 20.1321 | 0.94821
D5_2e6_2e6_20_25 | 5 | 50 | 30196 | Parallel-Bonded | 5 | 1 | 0.025 | 0.06625 | 2.65 | 0.2 | 2600 | 0 | Dense | 0.3 | 0.033125 | 1000000000 | 1 | Homogeneous | 2000000 | 2000000 | 32.6 | 0.1 | 0.7 | 0.3 | 0.3 | 3e-05 | 9e-06 | 4 | 20 | 0.25 | 1.25 | 2B | 1.3681 | 3.7588 | 2.4875 | 12.7332 | 24.5631 | 37.2963 | 23.375 | 0.96722
D5_2e6_2e6_20_25 | 5 | 50 | 30196 | Parallel-Bonded | 5 | 1 | 0.025 | 0.06625 | 2.65 | 0.2 | 2600 | 0 | Dense | 0.3 | 0.033125 | 1000000000 | 1 | Homogeneous | 2000000 | 2000000 | 32.6 | 0.1 | 0.7 | 0.3 | 0.3 | 3e-05 | 9e-06 | 4.5 | 20 | 0.25 | 1.25 | 2B | 1.5391 | 4.2286 | 2.8231 | 12.8244 | 25.0431 | 37.8674 | 24.8359 | 0.96906
D5_2e6_2e6_20_25 | 5 | 50 | 30196 | Parallel-Bonded | 5 | 1 | 0.025 | 0.06625 | 2.65 | 0.2 | 2600 | 0 | Dense | 0.3 | 0.033125 | 1000000000 | 1 | Homogeneous | 2000000 | 2000000 | 32.6 | 0.1 | 0.7 | 0.3 | 0.3 | 3e-05 | 9e-06 | 5 | 20 | 0.25 | 1.25 | 2B | 1.7101 | 4.6985 | 3.1252 | 12.9284 | 25.6854 | 38.6138 | 26.6818 | 0.94923
D5_2e6_2e6_20_5 | 5 | 50 | 30196 | Parallel-Bonded | 5 | 1 | 0.025 | 0.06625 | 2.65 | 0.2 | 2600 | 0 | Dense | 0.3 | 0.033125 | 1000000000 | 1 | Homogeneous | 2000000 | 2000000 | 32.6 | 0.1 | 0.7 | 0.3 | 0.3 | 3e-05 | 9e-06 | 0 | 20 | 0.5 | 2.5 | 2B | 0 | 0 | -0.00055589 | 0 | 0 | 0 | 0 | 0
D5_2e6_2e6_20_5 | 5 | 50 | 30196 | Parallel-Bonded | 5 | 1 | 0.025 | 0.06625 | 2.65 | 0.2 | 2600 | 0 | Dense | 0.3 | 0.033125 | 1000000000 | 1 | Homogeneous | 2000000 | 2000000 | 32.6 | 0.1 | 0.7 | 0.3 | 0.3 | 3e-05 | 9e-06 | 0.5 | 20 | 0.5 | 2.5 | 2B | 0.17101 | 0.46985 | 0.3303 | 2.2377 | 34.3863 | 36.624 | 0.48752 | 0.90344
D5_2e6_2e6_20_5 | 5 | 50 | 30196 | Parallel-Bonded | 5 | 1 | 0.025 | 0.06625 | 2.65 | 0.2 | 2600 | 0 | Dense | 0.3 | 0.033125 | 1000000000 | 1 | Homogeneous | 2000000 | 2000000 | 32.6 | 0.1 | 0.7 | 0.3 | 0.3 | 3e-05 | 9e-06 | 1 | 20 | 0.5 | 2.5 | 2B | 0.34202 | 0.93969 | 0.61749 | 3.234 | 34.8723 | 38.1063 | 12.4697 | 0.94921
D5_2e6_2e6_20_5 | 5 | 50 | 30196 | Parallel-Bonded | 5 | 1 | 0.025 | 0.06625 | 2.65 | 0.2 | 2600 | 0 | Dense | 0.3 | 0.033125 | 1000000000 | 1 | Homogeneous | 2000000 | 2000000 | 32.6 | 0.1 | 0.7 | 0.3 | 0.3 | 3e-05 | 9e-06 | 1.5 | 20 | 0.5 | 2.5 | 2B | 0.51303 | 1.4095 | 0.87212 | 9.7076 | 28.389 | 38.0967 | 22.1532 | 0.96171
D5_2e6_2e6_20_5 | 5 | 50 | 30196 | Parallel-Bonded | 5 | 1 | 0.025 | 0.06625 | 2.65 | 0.2 | 2600 | 0 | Dense | 0.3 | 0.033125 | 1000000000 | 1 | Homogeneous | 2000000 | 2000000 | 32.6 | 0.1 | 0.7 | 0.3 | 0.3 | 3e-05 | 9e-06 | 2 | 20 | 0.5 | 2.5 | 2B | 0.68404 | 1.8794 | 1.1218 | 9.4642 | 28.6226 | 38.0868 | 27.9449 | 0.90578
D5_2e6_2e6_20_5 | 5 | 50 | 30196 | Parallel-Bonded | 5 | 1 | 0.025 | 0.06625 | 2.65 | 0.2 | 2600 | 0 | Dense | 0.3 | 0.033125 | 1000000000 | 1 | Homogeneous | 2000000 | 2000000 | 32.6 | 0.1 | 0.7 | 0.3 | 0.3 | 3e-05 | 9e-06 | 2.5 | 20 | 0.5 | 2.5 | 2B | 0.85505 | 2.3492 | 1.3678 | 9.7191 | 28.8561 | 38.5752 | 32.5648 | 0.92818
D5_2e6_2e6_20_5 | 5 | 50 | 30196 | Parallel-Bonded | 5 | 1 | 0.025 | 0.06625 | 2.65 | 0.2 | 2600 | 0 | Dense | 0.3 | 0.033125 | 1000000000 | 1 | Homogeneous | 2000000 | 2000000 | 32.6 | 0.1 | 0.7 | 0.3 | 0.3 | 3e-05 | 9e-06 | 3 | 20 | 0.5 | 2.5 | 2B | 1.0261 | 2.8191 | 1.5015 | 9.725 | 29.0896 | 38.8146 | 34.6215 | 0.93537
D5_2e6_2e6_20_5 | 5 | 50 | 30196 | Parallel-Bonded | 5 | 1 | 0.025 | 0.06625 | 2.65 | 0.2 | 2600 | 0 | Dense | 0.3 | 0.033125 | 1000000000 | 1 | Homogeneous | 2000000 | 2000000 | 32.6 | 0.1 | 0.7 | 0.3 | 0.3 | 3e-05 | 9e-06 | 3.5 | 20 | 0.5 | 2.5 | 2B | 1.1971 | 3.2889 | 1.6136 | 9.731 | 29.5726 | 39.3036 | 7.4911 | 0.63059
D5_2e6_2e6_20_5 | 5 | 50 | 30196 | Parallel-Bonded | 5 | 1 | 0.025 | 0.06625 | 2.65 | 0.2 | 2600 | 0 | Dense | 0.3 | 0.033125 | 1000000000 | 1 | Homogeneous | 2000000 | 2000000 | 32.6 | 0.1 | 0.7 | 0.3 | 0.3 | 3e-05 | 9e-06 | 4 | 20 | 0.5 | 2.5 | 2B | 1.3681 | 3.7588 | 1.8607 | 10.3562 | 29.8062 | 40.1623 | 10.2565 | 0.7191
D5_2e6_2e6_20_5 | 5 | 50 | 30196 | Parallel-Bonded | 5 | 1 | 0.025 | 0.06625 | 2.65 | 0.2 | 2600 | 0 | Dense | 0.3 | 0.033125 | 1000000000 | 1 | Homogeneous | 2000000 | 2000000 | 32.6 | 0.1 | 0.7 | 0.3 | 0.3 | 3e-05 | 9e-06 | 4.5 | 20 | 0.5 | 2.5 | 2B | 1.5391 | 4.2286 | 2.0835 | 10.0091 | 30.2895 | 40.2987 | 12.2019 | 0.8255
D5_2e6_2e6_20_5 | 5 | 50 | 30196 | Parallel-Bonded | 5 | 1 | 0.025 | 0.06625 | 2.65 | 0.2 | 2600 | 0 | Dense | 0.3 | 0.033125 | 1000000000 | 1 | Homogeneous | 2000000 | 2000000 | 32.6 | 0.1 | 0.7 | 0.3 | 0.3 | 3e-05 | 9e-06 | 5 | 20 | 0.5 | 2.5 | 2B | 1.7101 | 4.6985 | 2.4095 | 10.1935 | 30.9065 | 41.1 | 14.4002 | 0.90715
D5_2e6_2e6_20_75 | 5 | 50 | 30196 | Parallel-Bonded | 5 | 1 | 0.025 | 0.06625 | 2.65 | 0.2 | 2600 | 0 | Dense | 0.3 | 0.033125 | 1000000000 | 1 | Homogeneous | 2000000 | 2000000 | 32.6 | 0.1 | 0.7 | 0.3 | 0.3 | 3e-05 | 9e-06 | 0 | 20 | 0.75 | 3.75 | 2B | 0 | 0 | -0.00055589 | 0 | 0 | 0 | 0 | 0
D5_2e6_2e6_20_75 | 5 | 50 | 30196 | Parallel-Bonded | 5 | 1 | 0.025 | 0.06625 | 2.65 | 0.2 | 2600 | 0 | Dense | 0.3 | 0.033125 | 1000000000 | 1 | Homogeneous | 2000000 | 2000000 | 32.6 | 0.1 | 0.7 | 0.3 | 0.3 | 3e-05 | 9e-06 | 0.5 | 20 | 0.75 | 3.75 | 2B | 0.17101 | 0.46985 | 0.48577 | 3.7295 | 34.3863 | 38.1158 | 5.1953 | 0.74935
D5_2e6_2e6_20_75 | 5 | 50 | 30196 | Parallel-Bonded | 5 | 1 | 0.025 | 0.06625 | 2.65 | 0.2 | 2600 | 0 | Dense | 0.3 | 0.033125 | 1000000000 | 1 | Homogeneous | 2000000 | 2000000 | 32.6 | 0.1 | 0.7 | 0.3 | 0.3 | 3e-05 | 9e-06 | 1 | 20 | 0.75 | 3.75 | 2B | 0.34202 | 0.93969 | 0.77092 | 3.5092 | 34.6235 | 38.1327 | 10.5741 | 0.91104
D5_2e6_2e6_20_75 | 5 | 50 | 30196 | Parallel-Bonded | 5 | 1 | 0.025 | 0.06625 | 2.65 | 0.2 | 2600 | 0 | Dense | 0.3 | 0.033125 | 1000000000 | 1 | Homogeneous | 2000000 | 2000000 | 32.6 | 0.1 | 0.7 | 0.3 | 0.3 | 3e-05 | 9e-06 | 1.5 | 20 | 0.75 | 3.75 | 2B | 0.51303 | 1.4095 | 0.88666 | 3.6351 | 34.8608 | 38.4959 | 17.2052 | 0.93667
D5_2e6_2e6_20_75 | 5 | 50 | 30196 | Parallel-Bonded | 5 | 1 | 0.025 | 0.06625 | 2.65 | 0.2 | 2600 | 0 | Dense | 0.3 | 0.033125 | 1000000000 | 1 | Homogeneous | 2000000 | 2000000 | 32.6 | 0.1 | 0.7 | 0.3 | 0.3 | 3e-05 | 9e-06 | 2 | 20 | 0.75 | 3.75 | 2B | 0.68404 | 1.8794 | 1.285 | 3.4937 | 35.0981 | 38.5918 | 26.1509 | 0.94948
D5_2e6_2e6_20_75 | 5 | 50 | 30196 | Parallel-Bonded | 5 | 1 | 0.025 | 0.06625 | 2.65 | 0.2 | 2600 | 0 | Dense | 0.3 | 0.033125 | 1000000000 | 1 | Homogeneous | 2000000 | 2000000 | 32.6 | 0.1 | 0.7 | 0.3 | 0.3 | 3e-05 | 9e-06 | 2.5 | 20 | 0.75 | 3.75 | 2B | 0.85505 | 2.3492 | 1.4843 | 3.6374 | 35.3355 | 38.9729 | 32.2718 | 0.92162
D5_2e6_2e6_20_75 | 5 | 50 | 30196 | Parallel-Bonded | 5 | 1 | 0.025 | 0.06625 | 2.65 | 0.2 | 2600 | 0 | Dense | 0.3 | 0.033125 | 1000000000 | 1 | Homogeneous | 2000000 | 2000000 | 32.6 | 0.1 | 0.7 | 0.3 | 0.3 | 3e-05 | 9e-06 | 3 | 20 | 0.75 | 3.75 | 2B | 1.0261 | 2.8191 | 1.5753 | 3.886 | 35.8223 | 39.7083 | 32.2458 | 0.94436
D5_2e6_2e6_20_75 | 5 | 50 | 30196 | Parallel-Bonded | 5 | 1 | 0.025 | 0.06625 | 2.65 | 0.2 | 2600 | 0 | Dense | 0.3 | 0.033125 | 1000000000 | 1 | Homogeneous | 2000000 | 2000000 | 32.6 | 0.1 | 0.7 | 0.3 | 0.3 | 3e-05 | 9e-06 | 3.5 | 20 | 0.75 | 3.75 | 2B | 1.1971 | 3.2889 | 1.5967 | 6.4134 | 33.8143 | 40.2277 | 31.5139 | 0.95827
D5_2e6_2e6_20_75 | 5 | 50 | 30196 | Parallel-Bonded | 5 | 1 | 0.025 | 0.06625 | 2.65 | 0.2 | 2600 | 0 | Dense | 0.3 | 0.033125 | 1000000000 | 1 | Homogeneous | 2000000 | 2000000 | 32.6 | 0.1 | 0.7 | 0.3 | 0.3 | 3e-05 | 9e-06 | 4 | 20 | 0.75 | 3.75 | 2B | 1.3681 | 3.7588 | 1.7692 | 6.8623 | 34.0505 | 40.9128 | 15.543 | 0.76475
D5_2e6_2e6_20_75 | 5 | 50 | 30196 | Parallel-Bonded | 5 | 1 | 0.025 | 0.06625 | 2.65 | 0.2 | 2600 | 0 | Dense | 0.3 | 0.033125 | 1000000000 | 1 | Homogeneous | 2000000 | 2000000 | 32.6 | 0.1 | 0.7 | 0.3 | 0.3 | 3e-05 | 9e-06 | 4.5 | 20 | 0.75 | 3.75 | 2B | 1.5391 | 4.2286 | 1.9947 | 6.7609 | 34.5367 | 41.2976 | 17.4994 | 0.88409
D5_2e6_2e6_20_75 | 5 | 50 | 30196 | Parallel-Bonded | 5 | 1 | 0.025 | 0.06625 | 2.65 | 0.2 | 2600 | 0 | Dense | 0.3 | 0.033125 | 1000000000 | 1 | Homogeneous | 2000000 | 2000000 | 32.6 | 0.1 | 0.7 | 0.3 | 0.3 | 3e-05 | 9e-06 | 5 | 20 | 0.75 | 3.75 | 2B | 1.7101 | 4.6985 | 2.284 | 10.1935 | 31.6523 | 41.8458 | 20.3575 | 0.90562
D5_2e6_2e6_40_25 | 5 | 50 | 30196 | Parallel-Bonded | 5 | 1 | 0.025 | 0.06625 | 2.65 | 0.2 | 2600 | 0 | Dense | 0.3 | 0.033125 | 1000000000 | 1 | Homogeneous | 2000000 | 2000000 | 32.6 | 0.1 | 0.7 | 0.3 | 0.3 | 3e-05 | 9e-06 | 0 | 40 | 0.25 | 1.25 | 1B | 0 | 0 | -0.00055589 | 0 | 0 | 0 | 0 | 0
D5_2e6_2e6_40_25 | 5 | 50 | 30196 | Parallel-Bonded | 5 | 1 | 0.025 | 0.06625 | 2.65 | 0.2 | 2600 | 0 | Dense | 0.3 | 0.033125 | 1000000000 | 1 | Homogeneous | 2000000 | 2000000 | 32.6 | 0.1 | 0.7 | 0.3 | 0.3 | 3e-05 | 9e-06 | 0.5 | 40 | 0.25 | 1.25 | 1B | 0.32139 | 0.38302 | 0.36273 | 0.88532 | 30.8626 | 31.7479 | 7.1675 | 0.92636
D5_2e6_2e6_40_25 | 5 | 50 | 30196 | Parallel-Bonded | 5 | 1 | 0.025 | 0.06625 | 2.65 | 0.2 | 2600 | 0 | Dense | 0.3 | 0.033125 | 1000000000 | 1 | Homogeneous | 2000000 | 2000000 | 32.6 | 0.1 | 0.7 | 0.3 | 0.3 | 3e-05 | 9e-06 | 1 | 40 | 0.25 | 1.25 | 1B | 0.64279 | 0.76604 | 0.74239 | 0.7309 | 31.0168 | 31.7477 | 26.5833 | 0.60865
D5_2e6_2e6_40_25 | 5 | 50 | 30196 | Parallel-Bonded | 5 | 1 | 0.025 | 0.06625 | 2.65 | 0.2 | 2600 | 0 | Dense | 0.3 | 0.033125 | 1000000000 | 1 | Homogeneous | 2000000 | 2000000 | 32.6 | 0.1 | 0.7 | 0.3 | 0.3 | 3e-05 | 9e-06 | 1.5 | 40 | 0.25 | 1.25 | 1B | 0.96418 | 1.1491 | 1.123 | 8.3097 | 23.6523 | 31.962 | 6.3259 | 0.52392
D5_2e6_2e6_40_25 | 5 | 50 | 30196 | Parallel-Bonded | 5 | 1 | 0.025 | 0.06625 | 2.65 | 0.2 | 2600 | 0 | Dense | 0.3 | 0.033125 | 1000000000 | 1 | Homogeneous | 2000000 | 2000000 | 32.6 | 0.1 | 0.7 | 0.3 | 0.3 | 3e-05 | 9e-06 | 2 | 40 | 0.25 | 1.25 | 1B | 1.2856 | 1.5321 | 1.5556 | 8.2896 | 23.8272 | 32.1168 | 8.8985 | 0.76072
D5_2e6_2e6_40_25 | 5 | 50 | 30196 | Parallel-Bonded | 5 | 1 | 0.025 | 0.06625 | 2.65 | 0.2 | 2600 | 0 | Dense | 0.3 | 0.033125 | 1000000000 | 1 | Homogeneous | 2000000 | 2000000 | 32.6 | 0.1 | 0.7 | 0.3 | 0.3 | 3e-05 | 9e-06 | 2.5 | 40 | 0.25 | 1.25 | 1B | 1.607 | 1.9151 | 2.0362 | 8.4617 | 23.6647 | 32.1264 | 10.6583 | 0.67591
D5_2e6_2e6_40_25 | 5 | 50 | 30196 | Parallel-Bonded | 5 | 1 | 0.025 | 0.06625 | 2.65 | 0.2 | 2600 | 0 | Dense | 0.3 | 0.033125 | 1000000000 | 1 | Homogeneous | 2000000 | 2000000 | 32.6 | 0.1 | 0.7 | 0.3 | 0.3 | 3e-05 | 9e-06 | 3 | 40 | 0.25 | 1.25 | 1B | 1.9284 | 2.2981 | 2.3591 | 9.7366 | 24.088 | 33.8246 | 15.0775 | 0.83683
D5_2e6_2e6_40_25 | 5 | 50 | 30196 | Parallel-Bonded | 5 | 1 | 0.025 | 0.06625 | 2.65 | 0.2 | 2600 | 0 | Dense | 0.3 | 0.033125 | 1000000000 | 1 | Homogeneous | 2000000 | 2000000 | 32.6 | 0.1 | 0.7 | 0.3 | 0.3 | 3e-05 | 9e-06 | 3.5 | 40 | 0.25 | 1.25 | 1B | 2.2498 | 2.6812 | 2.6753 | 9.4533 | 24.4239 | 33.8773 | 19.5441 | 0.82404
D5_2e6_2e6_40_25 | 5 | 50 | 30196 | Parallel-Bonded | 5 | 1 | 0.025 | 0.06625 | 2.65 | 0.2 | 2600 | 0 | Dense | 0.3 | 0.033125 | 1000000000 | 1 | Homogeneous | 2000000 | 2000000 | 32.6 | 0.1 | 0.7 | 0.3 | 0.3 | 3e-05 | 9e-06 | 4 | 40 | 0.25 | 1.25 | 1B | 2.5712 | 3.0642 | 3.0161 | 9.3239 | 24.8478 | 34.1717 | 21.7153 | 0.82412
D5_2e6_2e6_40_25 | 5 | 50 | 30196 | Parallel-Bonded | 5 | 1 | 0.025 | 0.06625 | 2.65 | 0.2 | 2600 | 0 | Dense | 0.3 | 0.033125 | 1000000000 | 1 | Homogeneous | 2000000 | 2000000 | 32.6 | 0.1 | 0.7 | 0.3 | 0.3 | 3e-05 | 9e-06 | 4.5 | 40 | 0.25 | 1.25 | 1B | 2.8925 | 3.4472 | 3.344 | 9.286 | 25.1829 | 34.4689 | 24.4895 | 0.82216
D5_2e6_2e6_40_25 | 5 | 50 | 30196 | Parallel-Bonded | 5 | 1 | 0.025 | 0.06625 | 2.65 | 0.2 | 2600 | 0 | Dense | 0.3 | 0.033125 | 1000000000 | 1 | Homogeneous | 2000000 | 2000000 | 32.6 | 0.1 | 0.7 | 0.3 | 0.3 | 3e-05 | 9e-06 | 5 | 40 | 0.25 | 1.25 | 1B | 3.2139 | 3.8302 | 3.6617 | 9.0705 | 25.6073 | 34.6779 | 28.1307 | 0.82018
D5_2e6_2e6_40_5 | 5 | 50 | 30196 | Parallel-Bonded | 5 | 1 | 0.025 | 0.06625 | 2.65 | 0.2 | 2600 | 0 | Dense | 0.3 | 0.033125 | 1000000000 | 1 | Homogeneous | 2000000 | 2000000 | 32.6 | 0.1 | 0.7 | 0.3 | 0.3 | 3e-05 | 9e-06 | 0 | 40 | 0.5 | 2.5 | 1B | 0 | 0 | -0.00055589 | 0 | 0 | 0 | 0 | 0
D5_2e6_2e6_40_5 | 5 | 50 | 30196 | Parallel-Bonded | 5 | 1 | 0.025 | 0.06625 | 2.65 | 0.2 | 2600 | 0 | Dense | 0.3 | 0.033125 | 1000000000 | 1 | Homogeneous | 2000000 | 2000000 | 32.6 | 0.1 | 0.7 | 0.3 | 0.3 | 3e-05 | 9e-06 | 0.5 | 40 | 0.5 | 2.5 | 1B | 0.32139 | 0.38302 | 0.41384 | 1.7895 | 30.8171 | 32.6066 | 4.319 | 0.6637
D5_2e6_2e6_40_5 | 5 | 50 | 30196 | Parallel-Bonded | 5 | 1 | 0.025 | 0.06625 | 2.65 | 0.2 | 2600 | 0 | Dense | 0.3 | 0.033125 | 1000000000 | 1 | Homogeneous | 2000000 | 2000000 | 32.6 | 0.1 | 0.7 | 0.3 | 0.3 | 3e-05 | 9e-06 | 1 | 40 | 0.5 | 2.5 | 1B | 0.64279 | 0.76604 | 0.75557 | 1.6668 | 30.8872 | 32.554 | 9.8581 | 0.63575
D5_2e6_2e6_40_5 | 5 | 50 | 30196 | Parallel-Bonded | 5 | 1 | 0.025 | 0.06625 | 2.65 | 0.2 | 2600 | 0 | Dense | 0.3 | 0.033125 | 1000000000 | 1 | Homogeneous | 2000000 | 2000000 | 32.6 | 0.1 | 0.7 | 0.3 | 0.3 | 3e-05 | 9e-06 | 1.5 | 40 | 0.5 | 2.5 | 1B | 0.96418 | 1.1491 | 1.0742 | 1.9183 | 30.6969 | 32.6153 | 19.8742 | 0.59392
D5_2e6_2e6_40_5 | 5 | 50 | 30196 | Parallel-Bonded | 5 | 1 | 0.025 | 0.06625 | 2.65 | 0.2 | 2600 | 0 | Dense | 0.3 | 0.033125 | 1000000000 | 1 | Homogeneous | 2000000 | 2000000 | 32.6 | 0.1 | 0.7 | 0.3 | 0.3 | 3e-05 | 9e-06 | 2 | 40 | 0.5 | 2.5 | 1B | 1.2856 | 1.5321 | 1.3834 | 1.7551 | 31.0979 | 32.8531 | 27.6292 | 0.41159
D5_2e6_2e6_40_5 | 5 | 50 | 30196 | Parallel-Bonded | 5 | 1 | 0.025 | 0.06625 | 2.65 | 0.2 | 2600 | 0 | Dense | 0.3 | 0.033125 | 1000000000 | 1 | Homogeneous | 2000000 | 2000000 | 32.6 | 0.1 | 0.7 | 0.3 | 0.3 | 3e-05 | 9e-06 | 2.5 | 40 | 0.5 | 2.5 | 1B | 1.607 | 1.9151 | 1.6371 | 2.4887 | 30.6332 | 33.1219 | 36.8475 | 0.75473
D5_2e6_2e6_40_5 | 5 | 50 | 30196 | Parallel-Bonded | 5 | 1 | 0.025 | 0.06625 | 2.65 | 0.2 | 2600 | 0 | Dense | 0.3 | 0.033125 | 1000000000 | 1 | Homogeneous | 2000000 | 2000000 | 32.6 | 0.1 | 0.7 | 0.3 | 0.3 | 3e-05 | 9e-06 | 3 | 40 | 0.5 | 2.5 | 1B | 1.9284 | 2.2981 | 1.9833 | 4.5986 | 28.828 | 33.4266 | 29.8413 | 0.82394
D5_2e6_2e6_40_5 | 5 | 50 | 30196 | Parallel-Bonded | 5 | 1 | 0.025 | 0.06625 | 2.65 | 0.2 | 2600 | 0 | Dense | 0.3 | 0.033125 | 1000000000 | 1 | Homogeneous | 2000000 | 2000000 | 32.6 | 0.1 | 0.7 | 0.3 | 0.3 | 3e-05 | 9e-06 | 3.5 | 40 | 0.5 | 2.5 | 1B | 2.2498 | 2.6812 | 2.3093 | 4.7267 | 29.3994 | 34.126 | 31.8502 | 0.89283
D5_2e6_2e6_40_5 | 5 | 50 | 30196 | Parallel-Bonded | 5 | 1 | 0.025 | 0.06625 | 2.65 | 0.2 | 2600 | 0 | Dense | 0.3 | 0.033125 | 1000000000 | 1 | Homogeneous | 2000000 | 2000000 | 32.6 | 0.1 | 0.7 | 0.3 | 0.3 | 3e-05 | 9e-06 | 4 | 40 | 0.5 | 2.5 | 1B | 2.5712 | 3.0642 | 2.6121 | 4.7984 | 29.586 | 34.3844 | 37.0941 | 0.94838
D5_2e6_2e6_40_5 | 5 | 50 | 30196 | Parallel-Bonded | 5 | 1 | 0.025 | 0.06625 | 2.65 | 0.2 | 2600 | 0 | Dense | 0.3 | 0.033125 | 1000000000 | 1 | Homogeneous | 2000000 | 2000000 | 32.6 | 0.1 | 0.7 | 0.3 | 0.3 | 3e-05 | 9e-06 | 4.5 | 40 | 0.5 | 2.5 | 1B | 2.8925 | 3.4472 | 2.8914 | 4.5277 | 30.1562 | 34.6839 | 40.1106 | 0.98388
D5_2e6_2e6_40_5 | 5 | 50 | 30196 | Parallel-Bonded | 5 | 1 | 0.025 | 0.06625 | 2.65 | 0.2 | 2600 | 0 | Dense | 0.3 | 0.033125 | 1000000000 | 1 | Homogeneous | 2000000 | 2000000 | 32.6 | 0.1 | 0.7 | 0.3 | 0.3 | 3e-05 | 9e-06 | 5 | 40 | 0.5 | 2.5 | 1B | 3.2139 | 3.8302 | 3.2127 | 5.4192 | 30.1838 | 35.6031 | 26.8967 | 0.84928
D5_2e6_2e6_40_75 | 5 | 50 | 30196 | Parallel-Bonded | 5 | 1 | 0.025 | 0.06625 | 2.65 | 0.2 | 2600 | 0 | Dense | 0.3 | 0.033125 | 1000000000 | 1 | Homogeneous | 2000000 | 2000000 | 32.6 | 0.1 | 0.7 | 0.3 | 0.3 | 3e-05 | 9e-06 | 0 | 40 | 0.75 | 3.75 | 3A | 0 | 0 | -0.00055589 | 0 | 0 | 0 | 0 | 0
D5_2e6_2e6_40_75 | 5 | 50 | 30196 | Parallel-Bonded | 5 | 1 | 0.025 | 0.06625 | 2.65 | 0.2 | 2600 | 0 | Dense | 0.3 | 0.033125 | 1000000000 | 1 | Homogeneous | 2000000 | 2000000 | 32.6 | 0.1 | 0.7 | 0.3 | 0.3 | 3e-05 | 9e-06 | 0.5 | 40 | 0.75 | 3.75 | 3A | 0.32139 | 0.38302 | 0.32012 | 1.2453 | 31.6103 | 32.8557 | 7.1775 | 0.64878
D5_2e6_2e6_40_75 | 5 | 50 | 30196 | Parallel-Bonded | 5 | 1 | 0.025 | 0.06625 | 2.65 | 0.2 | 2600 | 0 | Dense | 0.3 | 0.033125 | 1000000000 | 1 | Homogeneous | 2000000 | 2000000 | 32.6 | 0.1 | 0.7 | 0.3 | 0.3 | 3e-05 | 9e-06 | 1 | 40 | 0.75 | 3.75 | 3A | 0.64279 | 0.76604 | 0.69981 | 1.4367 | 31.3669 | 32.8037 | 14.0852 | 0.92839
D5_2e6_2e6_40_75 | 5 | 50 | 30196 | Parallel-Bonded | 5 | 1 | 0.025 | 0.06625 | 2.65 | 0.2 | 2600 | 0 | Dense | 0.3 | 0.033125 | 1000000000 | 1 | Homogeneous | 2000000 | 2000000 | 32.6 | 0.1 | 0.7 | 0.3 | 0.3 | 3e-05 | 9e-06 | 1.5 | 40 | 0.75 | 3.75 | 3A | 0.96418 | 1.1491 | 0.96292 | 1.2801 | 31.5842 | 32.8642 | 45.2345 | 0.64463
D5_2e6_2e6_40_75 | 5 | 50 | 30196 | Parallel-Bonded | 5 | 1 | 0.025 | 0.06625 | 2.65 | 0.2 | 2600 | 0 | Dense | 0.3 | 0.033125 | 1000000000 | 1 | Homogeneous | 2000000 | 2000000 | 32.6 | 0.1 | 0.7 | 0.3 | 0.3 | 3e-05 | 9e-06 | 2 | 40 | 0.75 | 3.75 | 3A | 1.2856 | 1.5321 | 1.2843 | 1.2453 | 31.8157 | 33.0611 | 52.4767 | 0.53143
D5_2e6_2e6_40_75 | 5 | 50 | 30196 | Parallel-Bonded | 5 | 1 | 0.025 | 0.06625 | 2.65 | 0.2 | 2600 | 0 | Dense | 0.3 | 0.033125 | 1000000000 | 1 | Homogeneous | 2000000 | 2000000 | 32.6 | 0.1 | 0.7 | 0.3 | 0.3 | 3e-05 | 9e-06 | 2.5 | 40 | 0.75 | 3.75 | 3A | 1.607 | 1.9151 | 1.6057 | 1.5115 | 31.6104 | 33.1219 | -39.5481 | 0.50703
D5_2e6_2e6_40_75 | 5 | 50 | 30196 | Parallel-Bonded | 5 | 1 | 0.025 | 0.06625 | 2.65 | 0.2 | 2600 | 0 | Dense | 0.3 | 0.033125 | 1000000000 | 1 | Homogeneous | 2000000 | 2000000 | 32.6 | 0.1 | 0.7 | 0.3 | 0.3 | 3e-05 | 9e-06 | 3 | 40 | 0.75 | 3.75 | 3A | 1.9284 | 2.2981 | 1.9271 | 1.7063 | 31.4278 | 33.1341 | -39.2236 | 0.81229
D5_2e6_2e6_40_75 | 5 | 50 | 30196 | Parallel-Bonded | 5 | 1 | 0.025 | 0.06625 | 2.65 | 0.2 | 2600 | 0 | Dense | 0.3 | 0.033125 | 1000000000 | 1 | Homogeneous | 2000000 | 2000000 | 32.6 | 0.1 | 0.7 | 0.3 | 0.3 | 3e-05 | 9e-06 | 3.5 | 40 | 0.75 | 3.75 | 3A | 2.2498 | 2.6812 | 2.2485 | 1.6934 | 31.5042 | 33.1976 | -42.7141 | 0.88826
D5_2e6_2e6_40_75 | 5 | 50 | 30196 | Parallel-Bonded | 5 | 1 | 0.025 | 0.06625 | 2.65 | 0.2 | 2600 | 0 | Dense | 0.3 | 0.033125 | 1000000000 | 1 | Homogeneous | 2000000 | 2000000 | 32.6 | 0.1 | 0.7 | 0.3 | 0.3 | 3e-05 | 9e-06 | 4 | 40 | 0.75 | 3.75 | 3A | 2.5712 | 3.0642 | 2.5699 | 1.9111 | 31.522 | 33.4331 | -43.9171 | 0.93848
D5_2e6_2e6_40_75 | 5 | 50 | 30196 | Parallel-Bonded | 5 | 1 | 0.025 | 0.06625 | 2.65 | 0.2 | 2600 | 0 | Dense | 0.3 | 0.033125 | 1000000000 | 1 | Homogeneous | 2000000 | 2000000 | 32.6 | 0.1 | 0.7 | 0.3 | 0.3 | 3e-05 | 9e-06 | 4.5 | 40 | 0.75 | 3.75 | 3A | 2.8925 | 3.4472 | 2.8913 | 2.4365 | 31.4497 | 33.8862 | -42.9483 | 0.97642
D5_2e6_2e6_40_75 | 5 | 50 | 30196 | Parallel-Bonded | 5 | 1 | 0.025 | 0.06625 | 2.65 | 0.2 | 2600 | 0 | Dense | 0.3 | 0.033125 | 1000000000 | 1 | Homogeneous | 2000000 | 2000000 | 32.6 | 0.1 | 0.7 | 0.3 | 0.3 | 3e-05 | 9e-06 | 5 | 40 | 0.75 | 3.75 | 3A | 3.2139 | 3.8302 | 3.2127 | 2.8638 | 31.3354 | 34.1992 | -42.9299 | 0.97832
D5_2e6_2e6_60_25 | 5 | 50 | 30196 | Parallel-Bonded | 5 | 1 | 0.025 | 0.06625 | 2.65 | 0.2 | 2600 | 0 | Dense | 0.3 | 0.033125 | 1000000000 | 1 | Homogeneous | 2000000 | 2000000 | 32.6 | 0.1 | 0.7 | 0.3 | 0.3 | 3e-05 | 9e-06 | 0 | 60 | 0.25 | 1.25 | 3A | 0 | 0 | -0.00055589 | 0 | 0 | 0 | 0 | 0
D5_2e6_2e6_60_25 | 5 | 50 | 30196 | Parallel-Bonded | 5 | 1 | 0.025 | 0.06625 | 2.65 | 0.2 | 2600 | 0 | Dense | 0.3 | 0.033125 | 1000000000 | 1 | Homogeneous | 2000000 | 2000000 | 32.6 | 0.1 | 0.7 | 0.3 | 0.3 | 3e-05 | 9e-06 | 0.5 | 60 | 0.25 | 1.25 | 3A | 0.43301 | 0.25 | 0.43209 | 1.1334 | 30.4141 | 31.5475 | 11.3274 | 0.63576
D5_2e6_2e6_60_25 | 5 | 50 | 30196 | Parallel-Bonded | 5 | 1 | 0.025 | 0.06625 | 2.65 | 0.2 | 2600 | 0 | Dense | 0.3 | 0.033125 | 1000000000 | 1 | Homogeneous | 2000000 | 2000000 | 32.6 | 0.1 | 0.7 | 0.3 | 0.3 | 3e-05 | 9e-06 | 1 | 60 | 0.25 | 1.25 | 3A | 0.86603 | 0.5 | 0.86511 | 1.112 | 30.6331 | 31.7451 | 78.7395 | 0.19354
D5_2e6_2e6_60_25 | 5 | 50 | 30196 | Parallel-Bonded | 5 | 1 | 0.025 | 0.06625 | 2.65 | 0.2 | 2600 | 0 | Dense | 0.3 | 0.033125 | 1000000000 | 1 | Homogeneous | 2000000 | 2000000 | 32.6 | 0.1 | 0.7 | 0.3 | 0.3 | 3e-05 | 9e-06 | 1.5 | 60 | 0.25 | 1.25 | 3A | 1.299 | 0.75 | 1.2981 | 2.6494 | 29.0958 | 31.7452 | -27.3966 | 0.86465
D5_2e6_2e6_60_25 | 5 | 50 | 30196 | Parallel-Bonded | 5 | 1 | 0.025 | 0.06625 | 2.65 | 0.2 | 2600 | 0 | Dense | 0.3 | 0.033125 | 1000000000 | 1 | Homogeneous | 2000000 | 2000000 | 32.6 | 0.1 | 0.7 | 0.3 | 0.3 | 3e-05 | 9e-06 | 2 | 60 | 0.25 | 1.25 | 3A | 1.7321 | 1 | 1.7311 | 2.6898 | 29.0554 | 31.7452 | -28.9283 | 0.82809
D5_2e6_2e6_60_25 | 5 | 50 | 30196 | Parallel-Bonded | 5 | 1 | 0.025 | 0.06625 | 2.65 | 0.2 | 2600 | 0 | Dense | 0.3 | 0.033125 | 1000000000 | 1 | Homogeneous | 2000000 | 2000000 | 32.6 | 0.1 | 0.7 | 0.3 | 0.3 | 3e-05 | 9e-06 | 2.5 | 60 | 0.25 | 1.25 | 3A | 2.1651 | 1.25 | 2.1642 | 2.9189 | 28.8263 | 31.7452 | -30.6522 | 0.95269
D5_2e6_2e6_60_25 | 5 | 50 | 30196 | Parallel-Bonded | 5 | 1 | 0.025 | 0.06625 | 2.65 | 0.2 | 2600 | 0 | Dense | 0.3 | 0.033125 | 1000000000 | 1 | Homogeneous | 2000000 | 2000000 | 32.6 | 0.1 | 0.7 | 0.3 | 0.3 | 3e-05 | 9e-06 | 3 | 60 | 0.25 | 1.25 | 3A | 2.5981 | 1.5 | 2.5972 | 3.3032 | 28.442 | 31.7452 | -32.9826 | 0.9578
D5_2e6_2e6_60_25 | 5 | 50 | 30196 | Parallel-Bonded | 5 | 1 | 0.025 | 0.06625 | 2.65 | 0.2 | 2600 | 0 | Dense | 0.3 | 0.033125 | 1000000000 | 1 | Homogeneous | 2000000 | 2000000 | 32.6 | 0.1 | 0.7 | 0.3 | 0.3 | 3e-05 | 9e-06 | 3.5 | 60 | 0.25 | 1.25 | 3A | 3.0311 | 1.75 | 3.0302 | 4.0127 | 27.7853 | 31.798 | -34.8213 | 0.9699
D5_2e6_2e6_60_25 | 5 | 50 | 30196 | Parallel-Bonded | 5 | 1 | 0.025 | 0.06625 | 2.65 | 0.2 | 2600 | 0 | Dense | 0.3 | 0.033125 | 1000000000 | 1 | Homogeneous | 2000000 | 2000000 | 32.6 | 0.1 | 0.7 | 0.3 | 0.3 | 3e-05 | 9e-06 | 4 | 60 | 0.25 | 1.25 | 3A | 3.4641 | 2 | 3.4632 | 4.3504 | 27.6975 | 32.0479 | -34.3084 | 0.98345
D5_2e6_2e6_60_25 | 5 | 50 | 30196 | Parallel-Bonded | 5 | 1 | 0.025 | 0.06625 | 2.65 | 0.2 | 2600 | 0 | Dense | 0.3 | 0.033125 | 1000000000 | 1 | Homogeneous | 2000000 | 2000000 | 32.6 | 0.1 | 0.7 | 0.3 | 0.3 | 3e-05 | 9e-06 | 4.5 | 60 | 0.25 | 1.25 | 3A | 3.8971 | 2.25 | 3.8962 | 5.0248 | 27.2729 | 32.2977 | -34.6573 | 0.98747
D5_2e6_2e6_60_25 | 5 | 50 | 30196 | Parallel-Bonded | 5 | 1 | 0.025 | 0.06625 | 2.65 | 0.2 | 2600 | 0 | Dense | 0.3 | 0.033125 | 1000000000 | 1 | Homogeneous | 2000000 | 2000000 | 32.6 | 0.1 | 0.7 | 0.3 | 0.3 | 3e-05 | 9e-06 | 5 | 60 | 0.25 | 1.25 | 3A | 4.3301 | 2.5 | 4.3292 | 5.4899 | 27.0577 | 32.5476 | -35.0826 | 0.98806
D5_2e6_2e6_60_5 | 5 | 50 | 30196 | Parallel-Bonded | 5 | 1 | 0.025 | 0.06625 | 2.65 | 0.2 | 2600 | 0 | Dense | 0.3 | 0.033125 | 1000000000 | 1 | Homogeneous | 2000000 | 2000000 | 32.6 | 0.1 | 0.7 | 0.3 | 0.3 | 3e-05 | 9e-06 | 0 | 60 | 0.5 | 2.5 | 3A | 0 | 0 | -0.00055589 | 0 | 0 | 0 | 0 | 0
D5_2e6_2e6_60_5 | 5 | 50 | 30196 | Parallel-Bonded | 5 | 1 | 0.025 | 0.06625 | 2.65 | 0.2 | 2600 | 0 | Dense | 0.3 | 0.033125 | 1000000000 | 1 | Homogeneous | 2000000 | 2000000 | 32.6 | 0.1 | 0.7 | 0.3 | 0.3 | 3e-05 | 9e-06 | 0.5 | 60 | 0.5 | 2.5 | 3A | 0.43301 | 0.25 | 0.43202 | 3.5789 | 27.9686 | 31.5475 | 3.1391 | 0.65345
D5_2e6_2e6_60_5 | 5 | 50 | 30196 | Parallel-Bonded | 5 | 1 | 0.025 | 0.06625 | 2.65 | 0.2 | 2600 | 0 | Dense | 0.3 | 0.033125 | 1000000000 | 1 | Homogeneous | 2000000 | 2000000 | 32.6 | 0.1 | 0.7 | 0.3 | 0.3 | 3e-05 | 9e-06 | 1 | 60 | 0.5 | 2.5 | 3A | 0.86603 | 0.5 | 0.86504 | 3.9951 | 27.75 | 31.7451 | 7.1523 | 0.65552
D5_2e6_2e6_60_5 | 5 | 50 | 30196 | Parallel-Bonded | 5 | 1 | 0.025 | 0.06625 | 2.65 | 0.2 | 2600 | 0 | Dense | 0.3 | 0.033125 | 1000000000 | 1 | Homogeneous | 2000000 | 2000000 | 32.6 | 0.1 | 0.7 | 0.3 | 0.3 | 3e-05 | 9e-06 | 1.5 | 60 | 0.5 | 2.5 | 3A | 1.299 | 0.75 | 1.2981 | 3.8048 | 27.9402 | 31.745 | 11.4225 | 0.6251
D5_2e6_2e6_60_5 | 5 | 50 | 30196 | Parallel-Bonded | 5 | 1 | 0.025 | 0.06625 | 2.65 | 0.2 | 2600 | 0 | Dense | 0.3 | 0.033125 | 1000000000 | 1 | Homogeneous | 2000000 | 2000000 | 32.6 | 0.1 | 0.7 | 0.3 | 0.3 | 3e-05 | 9e-06 | 2 | 60 | 0.5 | 2.5 | 3A | 1.7321 | 1 | 1.7311 | 3.7855 | 27.9596 | 31.7451 | -73.7349 | 0.86535
D5_2e6_2e6_60_5 | 5 | 50 | 30196 | Parallel-Bonded | 5 | 1 | 0.025 | 0.06625 | 2.65 | 0.2 | 2600 | 0 | Dense | 0.3 | 0.033125 | 1000000000 | 1 | Homogeneous | 2000000 | 2000000 | 32.6 | 0.1 | 0.7 | 0.3 | 0.3 | 3e-05 | 9e-06 | 2.5 | 60 | 0.5 | 2.5 | 3A | 2.1651 | 1.25 | 2.1641 | 3.8978 | 27.8473 | 31.7451 | -67.2761 | 0.89064
D5_2e6_2e6_60_5 | 5 | 50 | 30196 | Parallel-Bonded | 5 | 1 | 0.025 | 0.06625 | 2.65 | 0.2 | 2600 | 0 | Dense | 0.3 | 0.033125 | 1000000000 | 1 | Homogeneous | 2000000 | 2000000 | 32.6 | 0.1 | 0.7 | 0.3 | 0.3 | 3e-05 | 9e-06 | 3 | 60 | 0.5 | 2.5 | 3A | 2.5981 | 1.5 | 2.5971 | 3.8338 | 27.9113 | 31.7451 | -62.4199 | 0.93918
D5_2e6_2e6_60_5 | 5 | 50 | 30196 | Parallel-Bonded | 5 | 1 | 0.025 | 0.06625 | 2.65 | 0.2 | 2600 | 0 | Dense | 0.3 | 0.033125 | 1000000000 | 1 | Homogeneous | 2000000 | 2000000 | 32.6 | 0.1 | 0.7 | 0.3 | 0.3 | 3e-05 | 9e-06 | 3.5 | 60 | 0.5 | 2.5 | 3A | 3.0311 | 1.75 | 3.0301 | 3.6482 | 28.0968 | 31.745 | -63.4859 | 0.86811
D5_2e6_2e6_60_5 | 5 | 50 | 30196 | Parallel-Bonded | 5 | 1 | 0.025 | 0.06625 | 2.65 | 0.2 | 2600 | 0 | Dense | 0.3 | 0.033125 | 1000000000 | 1 | Homogeneous | 2000000 | 2000000 | 32.6 | 0.1 | 0.7 | 0.3 | 0.3 | 3e-05 | 9e-06 | 4 | 60 | 0.5 | 2.5 | 3A | 3.4641 | 2 | 3.4631 | 3.5525 | 28.1926 | 31.7451 | -64.3441 | 0.92531
D5_2e6_2e6_60_5 | 5 | 50 | 30196 | Parallel-Bonded | 5 | 1 | 0.025 | 0.06625 | 2.65 | 0.2 | 2600 | 0 | Dense | 0.3 | 0.033125 | 1000000000 | 1 | Homogeneous | 2000000 | 2000000 | 32.6 | 0.1 | 0.7 | 0.3 | 0.3 | 3e-05 | 9e-06 | 4.5 | 60 | 0.5 | 2.5 | 3A | 3.8971 | 2.25 | 3.8962 | 3.4962 | 28.2489 | 31.7451 | -65.4747 | 0.95535
D5_2e6_2e6_60_5 | 5 | 50 | 30196 | Parallel-Bonded | 5 | 1 | 0.025 | 0.06625 | 2.65 | 0.2 | 2600 | 0 | Dense | 0.3 | 0.033125 | 1000000000 | 1 | Homogeneous | 2000000 | 2000000 | 32.6 | 0.1 | 0.7 | 0.3 | 0.3 | 3e-05 | 9e-06 | 5 | 60 | 0.5 | 2.5 | 3A | 4.3301 | 2.5 | 4.3292 | 3.6037 | 28.1414 | 31.745 | -64.6993 | 0.96932
D5_2e6_2e6_60_75 | 5 | 50 | 30196 | Parallel-Bonded | 5 | 1 | 0.025 | 0.06625 | 2.65 | 0.2 | 2600 | 0 | Dense | 0.3 | 0.033125 | 1000000000 | 1 | Homogeneous | 2000000 | 2000000 | 32.6 | 0.1 | 0.7 | 0.3 | 0.3 | 3e-05 | 9e-06 | 0 | 60 | 0.75 | 3.75 | 3A | 0 | 0 | -0.00055589 | 0 | 0 | 0 | 0 | 0
D5_2e6_2e6_60_75 | 5 | 50 | 30196 | Parallel-Bonded | 5 | 1 | 0.025 | 0.06625 | 2.65 | 0.2 | 2600 | 0 | Dense | 0.3 | 0.033125 | 1000000000 | 1 | Homogeneous | 2000000 | 2000000 | 32.6 | 0.1 | 0.7 | 0.3 | 0.3 | 3e-05 | 9e-06 | 0.5 | 60 | 0.75 | 3.75 | 3A | 0.43301 | 0.25 | 0.43201 | 0.82475 | 28.4751 | 29.2999 | 11.3096 | 0.83271
D5_2e6_2e6_60_75 | 5 | 50 | 30196 | Parallel-Bonded | 5 | 1 | 0.025 | 0.06625 | 2.65 | 0.2 | 2600 | 0 | Dense | 0.3 | 0.033125 | 1000000000 | 1 | Homogeneous | 2000000 | 2000000 | 32.6 | 0.1 | 0.7 | 0.3 | 0.3 | 3e-05 | 9e-06 | 1 | 60 | 0.75 | 3.75 | 3A | 0.86603 | 0.5 | 0.86503 | 2.007 | 27.6658 | 29.6728 | 15.9802 | 0.87928
D5_2e6_2e6_60_75 | 5 | 50 | 30196 | Parallel-Bonded | 5 | 1 | 0.025 | 0.06625 | 2.65 | 0.2 | 2600 | 0 | Dense | 0.3 | 0.033125 | 1000000000 | 1 | Homogeneous | 2000000 | 2000000 | 32.6 | 0.1 | 0.7 | 0.3 | 0.3 | 3e-05 | 9e-06 | 1.5 | 60 | 0.75 | 3.75 | 3A | 1.299 | 0.75 | 1.298 | 1.761 | 27.9119 | 29.6729 | 27.3003 | 0.77425
D5_2e6_2e6_60_75 | 5 | 50 | 30196 | Parallel-Bonded | 5 | 1 | 0.025 | 0.06625 | 2.65 | 0.2 | 2600 | 0 | Dense | 0.3 | 0.033125 | 1000000000 | 1 | Homogeneous | 2000000 | 2000000 | 32.6 | 0.1 | 0.7 | 0.3 | 0.3 | 3e-05 | 9e-06 | 2 | 60 | 0.75 | 3.75 | 3A | 1.7321 | 1 | 1.7311 | 1.5899 | 28.0847 | 29.6746 | -72.6519 | 0.46673
D5_2e6_2e6_60_75 | 5 | 50 | 30196 | Parallel-Bonded | 5 | 1 | 0.025 | 0.06625 | 2.65 | 0.2 | 2600 | 0 | Dense | 0.3 | 0.033125 | 1000000000 | 1 | Homogeneous | 2000000 | 2000000 | 32.6 | 0.1 | 0.7 | 0.3 | 0.3 | 3e-05 | 9e-06 | 2.5 | 60 | 0.75 | 3.75 | 3A | 2.1651 | 1.25 | 2.1641 | 1.5452 | 28.1295 | 29.6747 | -74.565 | 0.74012
D5_2e6_2e6_60_75 | 5 | 50 | 30196 | Parallel-Bonded | 5 | 1 | 0.025 | 0.06625 | 2.65 | 0.2 | 2600 | 0 | Dense | 0.3 | 0.033125 | 1000000000 | 1 | Homogeneous | 2000000 | 2000000 | 32.6 | 0.1 | 0.7 | 0.3 | 0.3 | 3e-05 | 9e-06 | 3 | 60 | 0.75 | 3.75 | 3A | 2.5981 | 1.5 | 2.5971 | 1.5561 | 28.1187 | 29.6747 | -69.7544 | 0.85089
D5_2e6_2e6_60_75 | 5 | 50 | 30196 | Parallel-Bonded | 5 | 1 | 0.025 | 0.06625 | 2.65 | 0.2 | 2600 | 0 | Dense | 0.3 | 0.033125 | 1000000000 | 1 | Homogeneous | 2000000 | 2000000 | 32.6 | 0.1 | 0.7 | 0.3 | 0.3 | 3e-05 | 9e-06 | 3.5 | 60 | 0.75 | 3.75 | 3A | 3.0311 | 1.75 | 3.0301 | 1.6454 | 28.0293 | 29.6747 | -68.0774 | 0.88719
D5_2e6_2e6_60_75 | 5 | 50 | 30196 | Parallel-Bonded | 5 | 1 | 0.025 | 0.06625 | 2.65 | 0.2 | 2600 | 0 | Dense | 0.3 | 0.033125 | 1000000000 | 1 | Homogeneous | 2000000 | 2000000 | 32.6 | 0.1 | 0.7 | 0.3 | 0.3 | 3e-05 | 9e-06 | 4 | 60 | 0.75 | 3.75 | 3A | 3.4641 | 2 | 3.4631 | 1.6752 | 27.9995 | 29.6747 | -66.334 | 0.93049
D5_2e6_2e6_60_75 | 5 | 50 | 30196 | Parallel-Bonded | 5 | 1 | 0.025 | 0.06625 | 2.65 | 0.2 | 2600 | 0 | Dense | 0.3 | 0.033125 | 1000000000 | 1 | Homogeneous | 2000000 | 2000000 | 32.6 | 0.1 | 0.7 | 0.3 | 0.3 | 3e-05 | 9e-06 | 4.5 | 60 | 0.75 | 3.75 | 3A | 3.8971 | 2.25 | 3.8961 | 1.8756 | 27.7992 | 29.6747 | -64.8592 | 0.95085
D5_2e6_2e6_60_75 | 5 | 50 | 30196 | Parallel-Bonded | 5 | 1 | 0.025 | 0.06625 | 2.65 | 0.2 | 2600 | 0 | Dense | 0.3 | 0.033125 | 1000000000 | 1 | Homogeneous | 2000000 | 2000000 | 32.6 | 0.1 | 0.7 | 0.3 | 0.3 | 3e-05 | 9e-06 | 5 | 60 | 0.75 | 3.75 | 3A | 4.3301 | 2.5 | 4.3292 | 2.0665 | 27.7341 | 29.8006 | -61.7385 | 0.92957

## Averages_By_Scarp_Type
Scarp_type | Slip | h | h_stv | DZW | DZW_stv | fault_dip | fault_dip_stv | fault dip | [10 empty] | dzw | [10 empty] | h
1A | 0 | -0.00056786 | 8.981e-06 | 0 | 0 | 0 | 0 | 0 | 0 | 0 | 0 | 0 | 0 | 0 | 0 | 0 |  |  | 0 | 0 | 0 | 0 | 0 | 0 | 0 | 0 | 0 |  |  | -0.00057385 | -0.00057385 | -0.00057385 | -0.00057385 | -0.00057385 | -0.00057385 | -0.00055589 | -0.00055589 | -0.00055589
1A | 0.5 | 0.38263 | 0.04194 | 1.1044 | 0.71472 | 5.1025 | 3.3834 | 6.5932 | 5.086 | 3.6511 | 9.8836 | 6.7001 | 5.8781 | 0 | 0 | 8.1301 |  |  | 1.0565 | 1.2623 | 1.4944 | 1.2487 | 2.2476 | 1.7482 | 0.17687 | 0.057337 | 0.64795 |  |  | 0.37297 | 0.3641 | 0.32133 | 0.43193 | 0.43171 | 0.43154 | 0.3805 | 0.3782 | 0.33142
1A | 1 | 0.75205 | 0.090461 | 2.6569 | 1.186 | 12.2664 | 4.6964 | 6.1014 | 10.826 | 13.2315 | 9.6966 | 8.947 | 10.252 | 19.9205 | 19.6757 | 11.7469 |  |  | 3.7448 | 2.4965 | 1.9972 | 4.1099 | 4.0994 | 3.3338 | 1.2855 | 1.3015 | 1.5433 |  |  | 0.72005 | 0.69371 | 0.64972 | 0.86482 | 0.86467 | 0.8645 | 0.74783 | 0.71741 | 0.64573
1A | 1.5 | 1.1139 | 0.142 | 3.8616 | 1.5473 | 15.1074 | 4.3171 | 11.9193 | 12.7147 | 11.592 | 10.9517 | 12.7397 | 13.8153 | 21.4203 | 20.7867 | 20.0266 |  |  | 4.111 | 4.332 | 3.806 | 6.4931 | 4.9107 | 4.867 | 1.7428 | 2.0019 | 2.4897 |  |  | 1.0325 | 1.0075 | 0.99172 | 1.2978 | 1.2977 | 1.2975 | 1.0836 | 1.0534 | 0.96374
1A | 2 | 1.4714 | 0.20008 | 4.805 | 2.2058 | 17.428 | 4.3005 | 15.8314 | 15.4717 | 14.9941 | 13.2247 | 14.1628 | 14.7131 | 25.4681 | 22.5578 | 20.4279 |  |  | 4.2446 | 4.2426 | 4.8019 | 7.9915 | 7.9915 | 6.3302 | 2.1394 | 2.5031 | 3.0006 |  |  | 1.3426 | 1.2973 | 1.3081 | 1.7307 | 1.7306 | 1.7305 | 1.4451 | 1.3728 | 1.2852
1A | 2.5 | 1.8267 | 0.25744 | 5.7261 | 1.8403 | 17.3811 | 2.553 | 16.2734 | 17.321 | 15.3331 | 14.8869 | 15.4835 | 15.3724 | 19.7618 | 21.7119 | 20.2861 |  |  | 5.5957 | 4.6653 | 5.7241 | 7.9914 | 7.9914 | 7.9914 | 3.6115 | 3.982 | 3.982 |  |  | 1.6452 | 1.6154 | 1.6213 | 2.1637 | 2.1636 | 2.1635 | 1.7744 | 1.6808 | 1.6125
1A | 3 | 2.1749 | 0.31851 | 6.7486 | 1.8824 | 17.9214 | 2.018 | 17.2683 | 16.3554 | 16.1899 | 16.4643 | 16.9351 | 17.0765 | 21.5229 | 18.4545 | 21.0257 |  |  | 6.4124 | 7.4098 | 6.9169 | 8.9903 | 8.7741 | 8.4908 | 3.7545 | 5.4884 | 4.5006 |  |  | 1.9552 | 1.9303 | 1.9362 | 2.5967 | 2.5966 | 2.5965 | 2.0522 | 1.9825 | 1.9279
1A | 3.5 | 2.5242 | 0.37978 | 7.4935 | 2.0355 | 18.3169 | 1.9454 | 17.525 | 17.5632 | 17.2317 | 16.6304 | 16.693 | 17.1704 | 20.6718 | 19.2061 | 22.1604 |  |  | 7.5869 | 7.0949 | 7.1909 | 10.3557 | 9.9026 | 9.4952 | 5.1021 | 5.4894 | 5.2242 |  |  | 2.2646 | 2.2498 | 2.2525 | 3.0297 | 3.0296 | 3.0295 | 2.3238 | 2.2887 | 2.2493
1A | 4 | 2.8753 | 0.44065 | 8.2412 | 2.1136 | 18.5412 | 1.456 | 18.087 | 17.211 | 18.0714 | 17.4028 | 17.4592 | 17.5159 | 19.5207 | 20.6126 | 20.9898 |  |  | 8.3386 | 8.4076 | 7.7308 | 10.6143 | 10.988 | 10.4886 | 6.2463 | 5.9017 | 5.4553 |  |  | 2.5726 | 2.5711 | 2.5713 | 3.4625 | 3.4626 | 3.4625 | 2.6184 | 2.5864 | 2.5707
1A | 4.5 | 3.2315 | 0.49805 | 9.191 | 1.9078 | 18.8226 | 1.4196 | 18.0422 | 17.8529 | 17.9687 | 18.412 | 17.38 | 18.2169 | 20.3617 | 21.7357 | 19.4331 |  |  | 9.2279 | 8.7033 | 8.5123 | 11.2572 | 11.7712 | 11.4959 | 6.4891 | 7.5535 | 7.7086 |  |  | 2.8929 | 2.8925 | 2.8926 | 3.8955 | 3.8955 | 3.8955 | 2.9209 | 2.9065 | 2.8921
1A | 5 | 3.5866 | 0.55635 | 10.5941 | 1.8949 | 18.2936 | 1.059 | 17.6659 | 17.2974 | 17.0709 | 18.353 | 17.6926 | 18.016 | 20.3034 | 19.4663 | 18.7771 |  |  | 10.2206 | 10.6098 | 10.554 | 12.4263 | 13.1749 | 12.8351 | 8.1348 | 8.315 | 9.0767 |  |  | 3.2142 | 3.2138 | 3.2139 | 4.3284 | 4.3284 | 4.3284 | 3.215 | 3.224 | 3.2135
1B | 0 | -0.00055589 | 1.1371e-19 | 0 | 0 | 0 | 0 | 0 | 0 | 0 | 0 | 0 | 0 | 0 | 0 | 0 | 0 | 0 | 0 | 0 | 0 | 0 | 0 | 0 | 0 | 0 | 0 | 0 | 0 | -0.00055589 | -0.00055589 | -0.00055589 | -0.00055589 | -0.00055589 | -0.00055589 | -0.00055589 | -0.00055589 | -0.00055589 | -0.00055589 | -0.00055589
1B | 0.5 | 0.39891 | 0.028763 | 1.1969 | 0.50921 | 6.6458 | 2.2915 | 4.6529 | 11.4796 | 8.0672 | 7.1905 | 8.2475 | 4.1044 | 7.0871 | 6.9458 | 3.842 | 7.1675 | 4.319 | 2.4974 | 0.99895 | 0.99895 | 0.91851 | 0.88153 | 1.336 | 0.93966 | 0.94626 | 0.97372 | 0.88532 | 1.7895 | 0.43203 | 0.432 | 0.43199 | 0.37391 | 0.38866 | 0.35754 | 0.4016 | 0.37452 | 0.41919 | 0.36273 | 0.41384
1B | 1 | 0.76299 | 0.072444 | 1.799 | 0.97046 | 16.9861 | 6.6196 | 7.243 | 15.3118 | 19.3156 | 14.0407 | 29.2948 | 18.7292 | 17.9948 | 11.7107 | 16.7647 | 26.5833 | 9.8581 | 4.3154 | 2.3107 | 2.0222 | 1.9972 | 0.8841 | 1.2483 | 1.1455 | 1.7206 | 1.7476 | 0.7309 | 1.6668 | 0.86505 | 0.86501 | 0.86501 | 0.7357 | 0.7126 | 0.64157 | 0.75215 | 0.71664 | 0.74116 | 0.74239 | 0.75557
1B | 1.5 | 1.1246 | 0.12312 | 2.8271 | 2.1133 | 22.0492 | 10.0113 | 11.2015 | 19.5149 | 21.5155 | 18.4407 | 33.6191 | 23.3279 | 43.5352 | 19.8401 | 25.3467 | 6.3259 | 19.8742 | 4.6962 | 3.3316 | 2.6354 | 2.0396 | 0.94953 | 1.9918 | 0.99388 | 2.7387 | 1.4938 | 8.3097 | 1.9183 | 1.2981 | 1.298 | 1.298 | 1.1053 | 1.0683 | 0.96297 | 1.1073 | 1.0727 | 0.96293 | 1.123 | 1.0742
1B | 2 | 1.5024 | 0.16727 | 4.6772 | 2.134 | 20.4278 | 6.7426 | 14.9237 | 23.5786 | 24.0621 | 19.1335 | 30.6262 | 22.9469 | 10.3524 | 20.4325 | 22.1219 | 8.8985 | 27.6292 | 6.4931 | 3.5881 | 5.2805 | 5.7895 | 3.2695 | 2.5264 | 7.4205 | 4.2426 | 2.7943 | 8.2896 | 1.7551 | 1.7311 | 1.731 | 1.731 | 1.4751 | 1.4234 | 1.2844 | 1.4839 | 1.4431 | 1.2843 | 1.5556 | 1.3834
1B | 2.5 | 1.8785 | 0.22274 | 5.3788 | 1.9938 | 25.1899 | 9.1528 | 16.6674 | 25.2406 | 19.7239 | 22.6978 | 34.696 | 21.7905 | 41.7483 | 23.8268 | 23.1924 | 10.6583 | 36.8475 | 6.6247 | 5.8333 | 5.6506 | 7.4662 | 3.2861 | 3.1785 | 7.4662 | 4.2309 | 4.4797 | 8.4617 | 2.4887 | 2.1641 | 2.1641 | 2.1641 | 1.8633 | 1.7658 | 1.6058 | 1.8578 | 1.7999 | 1.6057 | 2.0362 | 1.6371
1B | 3 | 2.2437 | 0.26417 | 6.0699 | 2.0781 | 25.1827 | 7.5373 | 18.6171 | 19.9867 | 20.021 | 21.6843 | 42.419 | 24.3891 | 30.1718 | 28.5944 | 26.208 | 15.0775 | 29.8413 | 6.7098 | 6.5491 | 6.1649 | 8.7316 | 3.4059 | 3.9027 | 7.8975 | 4.4905 | 4.5818 | 9.7366 | 4.5986 | 2.5971 | 2.5971 | 2.5971 | 2.2533 | 2.0893 | 1.9301 | 2.2431 | 2.1037 | 1.9271 | 2.3591 | 1.9833
1B | 3.5 | 2.6015 | 0.31155 | 6.395 | 2.208 | 24.2678 | 5.3507 | 19.0201 | 20.5045 | 20.0813 | 22.1148 | 23.0425 | 23.6276 | 29.1958 | 34.9817 | 22.9827 | 19.5441 | 31.8502 | 7.1432 | 8.4908 | 6.4475 | 8.9558 | 4.3244 | 3.8806 | 8.5258 | 3.8064 | 4.5912 | 9.4533 | 4.7267 | 3.0301 | 3.0301 | 3.0301 | 2.6098 | 2.406 | 2.2625 | 2.6363 | 2.3786 | 2.2485 | 2.6753 | 2.3093
1B | 4 | 2.9518 | 0.36483 | 6.8826 | 2.3783 | 25.6013 | 6.4758 | 21.1235 | 18.9303 | 20.4717 | 25.676 | 22.6721 | 23.3435 | 28.5854 | 38.0864 | 23.9156 | 21.7153 | 37.0941 | 8.8484 | 9.1378 | 8.8087 | 8.8408 | 5.0896 | 3.944 | 8.5794 | 3.7786 | 4.5588 | 9.3239 | 4.7984 | 3.4631 | 3.4631 | 3.4631 | 2.9324 | 2.6854 | 2.5825 | 2.9972 | 2.6843 | 2.5699 | 3.0161 | 2.6121
1B | 4.5 | 3.2839 | 0.43041 | 7.5654 | 2.0407 | 26.0422 | 6.2415 | 19.5495 | 18.8359 | 19.281 | 24.1109 | 24.1573 | 28.0507 | 30.6468 | 29.9699 | 27.2626 | 24.4895 | 40.1106 | 9.3045 | 9.9539 | 9.5538 | 7.9811 | 5.0212 | 8.0529 | 8.4546 | 6.2166 | 4.867 | 9.286 | 4.5277 | 3.8962 | 3.8961 | 3.8961 | 3.1917 | 2.9526 | 2.9124 | 3.36 | 2.8914 | 2.8913 | 3.344 | 2.8914
1B | 5 | 3.6235 | 0.48473 | 8.0361 | 1.8831 | 24.7246 | 5.0913 | 18.1931 | 18.6968 | 18.64 | 23.8772 | 22.5122 | 29.0302 | 33.5826 | 23.0534 | 29.3576 | 28.1307 | 26.8967 | 10.2237 | 9.9333 | 9.9739 | 6.8095 | 8.3942 | 8.2619 | 8.4756 | 7.4261 | 4.4091 | 9.0705 | 5.4192 | 4.3292 | 4.3291 | 4.3291 | 3.4425 | 3.2436 | 3.2127 | 3.6724 | 3.2128 | 3.2127 | 3.6617 | 3.2127
2A | 0 | -0.00056487 | 9.8382e-06 | 0 | 0 | 0 | 0 | 0 | 0 | 0 | 0 | 0 | 0 | [5 empty] | 0 | 0 | 0 | 0 | 0 | 0 | [5 empty] | -0.00057385 | -0.00057385 | -0.00057385 | -0.00055589 | -0.00055589 | -0.00055589
2A | 0.5 | 0.33361 | 0.043346 | 4.3277 | 3.2425 | 2.9933 | 2.2019 | 3.2155 | 0.64136 | 0 | 4.1623 | 4.4626 | 5.4783 | [5 empty] | 9.1994 | 1.9891 | 0.10829 | 6.2158 | 5.2213 | 3.2322 | [5 empty] | 0.36392 | 0.30992 | 0.27066 | 0.39366 | 0.34477 | 0.31871
2A | 1 | 0.61595 | 0.08145 | 9.4135 | 3.6257 | 6.9656 | 2.0075 | 7.1042 | 5.7863 | 3.7641 | 9.6582 | 7.5976 | 7.8832 | [5 empty] | 10.946 | 12.9361 | 10.6972 | 11.6923 | 6.9755 | 3.234 | [5 empty] | 0.65802 | 0.62929 | 0.54015 | 0.71612 | 0.65437 | 0.49777
2A | 1.5 | 0.89493 | 0.10437 | 12.2399 | 1.6752 | 9.9623 | 2.2015 | 9.2474 | 8.8755 | 6.4112 | 11.9486 | 11.2449 | 12.0458 | [5 empty] | 13.3232 | 12.9435 | 13.1924 | 13.4413 | 11.3289 | 9.2098 | [5 empty] | 0.94095 | 0.93202 | 0.85066 | 0.99293 | 0.94905 | 0.70395
2A | 2 | 1.1511 | 0.12827 | 13.2173 | 1.7451 | 10.7631 | 3.6021 | 11.8321 | 10.7068 | 8.7365 | 15.2065 | 13.1712 | 4.9253 | [5 empty] | 14.1963 | 13.6982 | 13.9473 | 14.2997 | 13.4492 | 9.7133 | [5 empty] | 1.2094 | 1.2011 | 1.0904 | 1.2715 | 1.2158 | 0.9187
2A | 2.5 | 1.392 | 0.12891 | 14.9192 | 0.76368 | 12.2534 | 3.6063 | 12.7453 | 12.6315 | 9.8082 | 16.6626 | 15.0319 | 6.6408 | [5 empty] | 15.2016 | 14.092 | 14.2479 | 14.454 | 15.9492 | 15.5703 | [5 empty] | 1.4529 | 1.4535 | 1.2949 | 1.5247 | 1.4473 | 1.1787
2A | 3 | 1.6172 | 0.13414 | 15.2108 | 0.84902 | 14.001 | 3.8862 | 14.3746 | 13.5459 | 10.7613 | 19.2448 | 17.2423 | 8.8369 | [5 empty] | 15.2108 | 14.3748 | 14.4838 | 14.7121 | 16.2753 | 16.2083 | [5 empty] | 1.7001 | 1.6693 | 1.489 | 1.7752 | 1.6474 | 1.4221
2A | 3.5 | 1.8326 | 0.13176 | 15.5672 | 0.55113 | 14.7044 | 3.0781 | 14.8853 | 14.6278 | 12.0285 | 17.5844 | 18.5396 | 10.5607 | [5 empty] | 15.9688 | 15.5037 | 14.7212 | 15.2202 | 15.7193 | 16.2702 | [5 empty] | 1.9259 | 1.8871 | 1.7018 | 2.0061 | 1.8069 | 1.6675
2A | 4 | 2.0528 | 0.16723 | 15.8024 | 0.44672 | 15.3422 | 2.4281 | 15.7441 | 15.867 | 13.0987 | 17.9334 | 17.576 | 11.8343 | [5 empty] | 16.0762 | 15.7292 | 15.0075 | 15.6803 | 16.2443 | 16.0771 | [5 empty] | 2.1484 | 2.1058 | 1.8673 | 2.2987 | 2.0227 | 1.8737
2A | 4.5 | 2.2628 | 0.18717 | 16.2991 | 0.43038 | 16.139 | 2.2074 | 15.9723 | 16.3315 | 13.5344 | 18.3664 | 18.8139 | 13.8158 | [5 empty] | 16.2664 | 16.7571 | 15.78 | 15.8321 | 16.7671 | 16.3919 | [5 empty] | 2.3365 | 2.2857 | 2.0607 | 2.5736 | 2.2334 | 2.0871
2A | 5 | 2.4747 | 0.21429 | 16.6093 | 0.38955 | 16.9599 | 2.0367 | 16.7731 | 16.8248 | 14.7065 | 18.1799 | 20.2068 | 15.0682 | [5 empty] | 16.9063 | 16.4091 | 17.1549 | 16.1837 | 16.754 | 16.2479 | [5 empty] | 2.5445 | 2.4658 | 2.2705 | 2.8511 | 2.442 | 2.274
2B | 0 | -0.00055589 | 0 | 0 | 0 | 0 | 0 | 0 | 0 | 0 | 0 | 0 | 0 | 0 | 0 | 0 |  |  | 0 | 0 | 0 | 0 | 0 | 0 | 0 | 0 | 0 |  |  | -0.00055589 | -0.00055589 | -0.00055589 | -0.00055589 | -0.00055589 | -0.00055589 | -0.00055589 | -0.00055589 | -0.00055589
2B | 0.5 | 0.39035 | 0.053613 | 4.0411 | 3.3755 | 3.727 | 2.5628 | 7.2174 | 3.9429 | 1.5987 | 6.6567 | 0 | 4.5151 | 3.9296 | 0.48752 | 5.1953 |  |  | 3.2322 | 8.4535 | 1.6902 | 2.974 | 0 | 3.362 | 10.6912 | 2.2377 | 3.7295 |  |  | 0.42406 | 0.40524 | 0.39902 | 0.39853 | 0.30654 | 0.35342 | 0.41026 | 0.3303 | 0.48577
2B | 1 | 0.6545 | 0.07834 | 6.947 | 3.6886 | 10.7584 | 4.8151 | 7.9307 | 6.8046 | 9.5456 | 21.6361 | 4.8033 | 10.4265 | 12.6346 | 12.4697 | 10.5741 |  |  | 11.1947 | 8.7304 | 3.3457 | 11.1947 | 5.7218 | 4.0505 | 11.5423 | 3.234 | 3.5092 |  |  | 0.65738 | 0.69916 | 0.58915 | 0.63225 | 0.60111 | 0.55093 | 0.7721 | 0.61749 | 0.77092
2B | 1.5 | 0.91364 | 0.10639 | 8.2869 | 3.4288 | 15.2395 | 5.3839 | 8.6221 | 10.3304 | 12.6775 | 19.1865 | 8.6992 | 16.2272 | 22.0543 | 22.1532 | 17.2052 |  |  | 11.5193 | 9.4923 | 4.0242 | 11.2766 | 9.6088 | 3.8613 | 11.4571 | 9.7076 | 3.6351 |  |  | 0.93843 | 0.99553 | 0.78194 | 0.86967 | 0.98618 | 0.78163 | 1.1106 | 0.87212 | 0.88666
2B | 2 | 1.1901 | 0.12097 | 9.4545 | 4.278 | 18.5557 | 7.6535 | 13.2537 | 12.2026 | 17.8013 | 8.4266 | 12.2709 | 19.9175 | 29.0328 | 27.9449 | 26.1509 |  |  | 12.0326 | 16.9863 | 5.2914 | 11.2076 | 9.3758 | 5.0348 | 12.2039 | 9.4642 | 3.4937 |  |  | 1.2666 | 1.2868 | 1.0435 | 1.1304 | 1.2925 | 0.98715 | 1.2972 | 1.1218 | 1.285
2B | 2.5 | 1.4001 | 0.17006 | 10.2597 | 3.2821 | 21.8482 | 9.3018 | 16.0281 | 14.3113 | 19.9258 | 13.0117 | 13.9925 | 17.8871 | 36.6409 | 32.5648 | 32.2718 |  |  | 12.303 | 15.7646 | 8.8178 | 11.5127 | 9.2207 | 9.5705 | 11.7917 | 9.7191 | 3.6374 |  |  | 1.5603 | 1.564 | 1.09 | 1.4698 | 1.5118 | 1.161 | 1.3916 | 1.3678 | 1.4843
2B | 3 | 1.6409 | 0.1826 | 11.3261 | 4.0394 | 19.9704 | 8.5343 | 20.2454 | 16.9385 | 7.2028 | 15.1557 | 16.6188 | 19.9953 | 16.7098 | 34.6215 | 32.2458 |  |  | 12.5623 | 16.5441 | 17.0674 | 11.7198 | 8.9769 | 9.2262 | 12.2272 | 9.725 | 3.886 |  |  | 1.8674 | 1.7697 | 1.3595 | 1.8073 | 1.7398 | 1.4164 | 1.7309 | 1.5015 | 1.5753
2B | 3.5 | 1.867 | 0.24276 | 11.7299 | 3.5856 | 18.582 | 7.06 | 21.7765 | 17.3885 | 9.1783 | 19.2888 | 20.0243 | 20.4446 | 20.1321 | 7.4911 | 31.5139 |  |  | 12.5633 | 16.598 | 17.3956 | 11.7994 | 9.2444 | 9.0988 | 12.7251 | 9.731 | 6.4134 |  |  | 2.1514 | 1.9368 | 1.6353 | 2.1668 | 1.9614 | 1.6516 | 2.0895 | 1.6136 | 1.5967
2B | 4 | 2.1335 | 0.29768 | 11.8185 | 3.4371 | 18.9117 | 5.3959 | 22.9212 | 19.414 | 10.9644 | 20.6045 | 22.8166 | 24.3104 | 23.375 | 10.2565 | 15.543 |  |  | 12.9084 | 16.3186 | 17.2712 | 11.8998 | 8.9934 | 9.0235 | 12.7332 | 10.3562 | 6.8623 |  |  | 2.4458 | 2.1397 | 1.8893 | 2.5388 | 2.1684 | 1.9017 | 2.4875 | 1.8607 | 1.7692
2B | 4.5 | 2.3679 | 0.36373 | 11.9285 | 3.4449 | 20.1975 | 5.1356 | 24.2687 | 18.6964 | 12.7108 | 22.5341 | 25.083 | 23.9476 | 24.8359 | 12.2019 | 17.4994 |  |  | 13.2721 | 16.2007 | 17.4052 | 12.2417 | 9.3516 | 9.2909 | 12.8244 | 10.0091 | 6.7609 |  |  | 2.7289 | 2.3355 | 2.1336 | 2.9011 | 2.343 | 1.9681 | 2.8231 | 2.0835 | 1.9947
2B | 5 | 2.6247 | 0.40689 | 12.383 | 2.8114 | 21.5729 | 4.5296 | 22.6801 | 20.7208 | 14.592 | 24.1071 | 25.5359 | 25.0803 | 26.6818 | 14.4002 | 20.3575 |  |  | 13.4586 | 16.0239 | 17.2096 | 12.2598 | 9.6963 | 9.4838 | 12.9284 | 10.1935 | 10.1935 |  |  | 2.9784 | 2.564 | 2.3514 | 3.2992 | 2.462 | 2.1486 | 3.1252 | 2.4095 | 2.284
3A | 0 | -0.00055589 | 0 | 0 | 0 | 0 | 0 | 0 | 0 | 0 | 0 | 0 | 0 | [5 empty] | 0 | 0 | 0 | 0 | 0 | 0 | [5 empty] | -0.00055589 | -0.00055589 | -0.00055589 | -0.00055589 | -0.00055589 | -0.00055589
3A | 0.5 | 0.41655 | 0.047841 | 1.8708 | 1.1169 | 6.9753 | 3.646 | 3.6686 | 5.2295 | 7.1775 | 11.3274 | 3.1391 | 11.3096 | [5 empty] | 2.9439 | 1.4984 | 1.2453 | 1.1334 | 3.5789 | 0.82475 | [5 empty] | 0.45098 | 0.43206 | 0.32012 | 0.43209 | 0.43202 | 0.43201
3A | 1 | 0.83752 | 0.067464 | 2.4387 | 1.3229 | 23.4573 | 27.2767 | 10.2099 | 14.5766 | 14.0852 | 78.7395 | 7.1523 | 15.9802 | [5 empty] | 4.1924 | 1.8888 | 1.4367 | 1.112 | 3.9951 | 2.007 | [5 empty] | 0.86504 | 0.86508 | 0.69981 | 0.86511 | 0.86504 | 0.86503
3A | 1.5 | 1.2422 | 0.13683 | 2.5187 | 1.1419 | 16.4671 | 24.5715 | 14.7535 | 27.4887 | 45.2345 | -27.3966 | 11.4225 | 27.3003 | [5 empty] | 3.9426 | 1.6747 | 1.2801 | 2.6494 | 3.8048 | 1.761 | [5 empty] | 1.2981 | 1.2981 | 0.96292 | 1.2981 | 1.2981 | 1.298
3A | 2 | 1.6566 | 0.1824 | 2.482 | 1.1148 | -32.8946 | 48.42 | -61.0527 | -13.4768 | 52.4767 | -28.9283 | -73.7349 | -72.6519 | [5 empty] | 3.7797 | 1.8017 | 1.2453 | 2.6898 | 3.7855 | 1.5899 | [5 empty] | 1.7311 | 1.7311 | 1.2843 | 1.7311 | 1.7311 | 1.7311
3A | 2.5 | 2.071 | 0.22796 | 2.5576 | 1.1383 | -47.2883 | 26.5813 | -65.7664 | -5.9217 | -39.5481 | -30.6522 | -67.2761 | -74.565 | [5 empty] | 3.8245 | 1.6479 | 1.5115 | 2.9189 | 3.8978 | 1.5452 | [5 empty] | 2.1641 | 2.1641 | 1.6057 | 2.1642 | 2.1641 | 2.1641
3A | 3 | 2.4855 | 0.27353 | 2.6766 | 1.0944 | -52.6104 | 14.6716 | -62.828 | -48.4538 | -39.2236 | -32.9826 | -62.4199 | -69.7544 | [5 empty] | 3.8334 | 1.827 | 1.7063 | 3.3032 | 3.8338 | 1.5561 | [5 empty] | 2.5971 | 2.5971 | 1.9271 | 2.5972 | 2.5971 | 2.5971
3A | 3.5 | 2.8999 | 0.3191 | 2.7443 | 1.1659 | -56.5725 | 14.1629 | -62.9504 | -67.3863 | -42.7141 | -34.8213 | -63.4859 | -68.0774 | [5 empty] | 3.7474 | 1.7188 | 1.6934 | 4.0127 | 3.6482 | 1.6454 | [5 empty] | 3.0301 | 3.0302 | 2.2485 | 3.0302 | 3.0301 | 3.0301
3A | 4 | 3.3143 | 0.36467 | 2.8187 | 1.1643 | -56.7842 | 14.1 | -63.8099 | -67.9919 | -43.9171 | -34.3084 | -64.3441 | -66.334 | [5 empty] | 3.644 | 1.7791 | 1.9111 | 4.3504 | 3.5525 | 1.6752 | [5 empty] | 3.4631 | 3.4632 | 2.5699 | 3.4632 | 3.4631 | 3.4631
3A | 4.5 | 3.7287 | 0.41024 | 3.0185 | 1.2211 | -56.6964 | 14.1316 | -65.0019 | -67.2372 | -42.9483 | -34.6573 | -65.4747 | -64.8592 | [5 empty] | 3.4353 | 1.8425 | 2.4365 | 5.0248 | 3.4962 | 1.8756 | [5 empty] | 3.8962 | 3.8962 | 2.8913 | 3.8962 | 3.8962 | 3.8961
3A | 5 | 4.1431 | 0.45581 | 3.2759 | 1.2888 | -55.4516 | 13.0197 | -64.4599 | -63.7993 | -42.9299 | -35.0826 | -64.6993 | -61.7385 | [5 empty] | 3.6031 | 2.0282 | 2.8638 | 5.4899 | 3.6037 | 2.0665 | [5 empty] | 4.3292 | 4.3292 | 3.2127 | 4.3292 | 4.3292 | 4.3292
3B | 0 | -0.00055589 | 0 | 0 | 0 | 0 | 0 | 0 | 0 | 0 | 0 | [7 empty] | 0 | 0 | 0 | 0 | [7 empty] | -0.00055589 | -0.00055589 | -0.00055589 | -0.00055589
3B | 0.5 | 0.43205 | 2.5688e-05 | 1.7726 | 1.0843 | 11.5782 | 12.0757 | 4.9066 | 29.6581 | 5.1649 | 6.5834 | [7 empty] | 2.9968 | 0.49947 | 1.3465 | 2.2476 | [7 empty] | 0.43208 | 0.43203 | 0.43203 | 0.43207
3B | 1 | 0.86507 | 2.5691e-05 | 4.0228 | 2.2627 | 10.8645 | 3.0931 | 8.0329 | 13.1282 | 13.9233 | 8.3737 | [7 empty] | 4.0412 | 2.0758 | 2.7839 | 7.1903 | [7 empty] | 0.86509 | 0.86504 | 0.86505 | 0.86508
3B | 1.5 | 1.2981 | 2.789e-05 | 4.0076 | 1.9366 | 17.7047 | 9.5117 | 12.0845 | 18.6986 | 30.6982 | 9.3374 | [7 empty] | 4.1588 | 2.513 | 2.6679 | 6.6908 | [7 empty] | 1.2981 | 1.2981 | 1.2981 | 1.2981
3B | 2 | 1.7311 | 2.5935e-05 | 4.1663 | 1.8232 | 19.0594 | 8.2897 | 15.851 | 23.7626 | 27.6024 | 9.0215 | [7 empty] | 4.1657 | 2.7883 | 2.9685 | 6.7428 | [7 empty] | 1.7311 | 1.7311 | 1.7311 | 1.7311
3B | 2.5 | 2.1641 | 2.3544e-05 | 4.8023 | 1.7569 | 23.378 | 10.0493 | 25.2688 | 30.2523 | 29.3327 | 8.6581 | [7 empty] | 3.8672 | 5.4308 | 2.9627 | 6.9485 | [7 empty] | 2.1641 | 2.1641 | 2.1641 | 2.1641
3B | 3 | 2.5971 | 2.4147e-05 | 5.4421 | 1.8089 | 27.2006 | 11.0105 | 32.5403 | 29.9053 | 35.3337 | 11.023 | [7 empty] | 6.1901 | 5.5639 | 2.9021 | 7.1124 | [7 empty] | 2.5972 | 2.5971 | 2.5971 | 2.5972
3B | 3.5 | 3.0301 | 2.5481e-05 | 5.4813 | 1.8515 | 30.3204 | 11.6077 | 34.3862 | 31.6862 | 41.2255 | 13.9835 | [7 empty] | 6.0008 | 5.9968 | 2.8175 | 7.1101 | [7 empty] | 3.0302 | 3.0301 | 3.0301 | 3.0302
3B | 4 | 3.4632 | 2.513e-05 | 5.7782 | 2.0048 | 28.1029 | 12.6263 | 23.3633 | 26.1467 | 46.1062 | 16.7953 | [7 empty] | 6.673 | 6.5487 | 2.7918 | 7.0992 | [7 empty] | 3.4632 | 3.4631 | 3.4632 | 3.4632
3B | 4.5 | 3.8962 | 2.6205e-05 | 5.9502 | 1.8928 | 29.8446 | 14.5913 | 22.4148 | 26.4531 | 51.2781 | 19.2322 | [7 empty] | 7.1809 | 6.6805 | 3.1289 | 6.8106 | [7 empty] | 3.8962 | 3.8962 | 3.8962 | 3.8962
3B | 5 | 4.3292 | 2.7142e-05 | 6.2195 | 1.5669 | 31.0513 | 15.7931 | 22.979 | 25.7826 | 54.5496 | 20.8939 | [7 empty] | 7.495 | 6.6221 | 3.9368 | 6.8239 | [7 empty] | 4.3292 | 4.3292 | 4.3292 | 4.3292